## Analyse
REQUEST FOR CHANGE OR APPROVED EQUAL
KCATA RFP #F19-5001-53
Addendum #5 - Attachment D: Volvo Submissions for Approval
PURCHASE OF 3-FOOT, 35-FOOT AND 40-FOOT TRANSIT BUSES
TECHNICAL Request for Approve Equal ( RFA )
RFA Number | Technical Section | Specification Reference Page | Specification Requirement | RFA | KCATA Approval / Comments
RFA #18 | TS 5.4 Maintenance and Inspection | 32 | Test ports, as required, shall be provided for commonly checked functions on the bus, such as air intake, exhaust, hydraulic, pneumatic, charge-air and engine cooling systems. | Test ports or test sensors are provided. Test ports are not provided for the charge air system. We request your approval. | Approved.
RFA #19 | TS 6.7 Ground Clearance | 36 | Ground clearance shall be no less than 9 in., (8 in. at jacking pad) except within the axle zone and wheel area. | Ground clearance is reduced to 8.6" at the cross-beam weld locations. We request your approval. | Approved.
RFA #20 | TS 6.7 Ground Clearance | 36 | Axle zone clearance, which is the projected area between tires and wheels on the same axial centerline, shall be no less than 5.4 in. Wheel area clearance shall be no less than 8 in. for parts fixed to the bus body and 6 in. for parts that move vertically with the axles. | Proposer's CNG buses are equipped with a stabilizer bar at the rear axle. Minimum ground clearance for CNG buses at the location of the rear axle stabilizer bar bushings is 133mm (5in), located within the wheel area (parts fixed to the bus body). We request your approval. | Approved.
RFA #21 | TS 6.9 Interior Headroom | 37 | At the centerline of the window seats, headroom shall be no lower than 64” in., except for parcel racks and reading lights, if specified. | At the centerline of the window seats on the rear podium headroom is reduced to 49" at the first two rows of window seats and to 50" at the window seats at the rear cross-seat and the row before the rear cross seat. We request your approval. | Please provide a diagram by time of bid closing. Reservations include passenger injuries on buses with lower headroom standards to allow clearance for taller passengers on approach angles when moving from sitting to standing positions.
RFA #22 | TS 6.9 Interior Headroom | 37 | In any area of the bus directly over the head of a seated passenger and positioned where a passenger entering or leaving the seat is prone to strike his or her head, padding shall be provided on the overhead paneling. | Padding is not provided for overhead paneling as headroom provided is sufficient for a passenger to avoid striking their head. We request your approval. | The KCATA disagrees that padding should not be required with a smaller headroom. The KCATA also believes that padding can be added by the manufacturer and should be included on any proposal for safety reasons.
RFA #23 | TS 9. Engine (Diesel) | 39 | The engine shall have a design life of not less than 300,000 miles without replacement or major service. The lifetime estimate is based on the design operating profile. | The following components engine, turbocharger, fuel pump, injectors, cylinder heads and manifolds are components that Cummins provides to The Proposer. Cummins Inc. do not publish design life numbers. In terms of useful life Cummins products are designed for specific applications and duty cycles and utilize Cummins Standard work requirements in the design of products. We request your approval. | Acknowledged and approved.
RFA #24 | TS 9. Engine (Diesel) | 39 | The engine’s electronic management system shall monitor operating conditions and provide instantaneous adjustments to optimize both engine and bus performance. The system shall be programmable to allow optimization of programmable features. | The engine’s electronic management system is programmable, however only programs provided by Cummins are authorized. We request your approval. | Acknowledged and approved.
RFA #25 | TS 9.2.1 Operation Range for Electric | 39 | The operating range of the coach when run on the design operating profile “Design Operating Profile” shall be at least 150 miles on a full battery charge. | This Section refers to an Electric Bus Platform. The Proposer would like to confirm that a Proposal for an Electric Vehicle will not be offered. We request your approval. | Acknowledged, the KCATA accepts multiple drive train proposals and will potentially have multiple awards.
RFA #26 | TS 9.2.2 Propulsion System Description (Electric) | 39 | Whole Section. | This Section refers to an Electric Bus Platform. The Proposer would like to confirm that a Proposal for an Electric Vehicle will not be offered. We request your approval. | Acknowledged, the KCATA accepts multiple drive train proposals and will potentially have multiple awards.
RFA #27 | TS 9.2.4 Primary Propulsion Unit and Traction Motor (Electric) | 40 | Whole Section. | This Section refers to an Electric Bus Platform. The Proposer would like to confirm that a Proposal for an Electric Vehicle will not be offered. We request your approval. | Acknowledged, the KCATA accepts multiple drive train proposals and will potentially have multiple awards.
RFA #28 | TS 9.2.5 Energy Storage and Controller (Electric) | 40 | Whole Section. | This Section refers to an Electric Bus Platform. The Proposer would like to confirm that a Proposal for an Electric Vehicle will not be offered. We request your approval. | Acknowledged, the KCATA accepts multiple drive train proposals and will potentially have multiple awards.
RFA #29 | TS 9.2.6 Electric Drive System Cooling | 40 | A dual mode thermal management system (forced air/refrigerant) shall be provided to maintain electric drive and energy storage system components within design operation temperature limits. | This Section refers to an Electric Bus Platform. The Proposer would like to confirm that a Proposal for an Electric Vehicle will not be offered. We request your approval. | Acknowledged, the KCATA accepts multiple drive train proposals and will potentially have multiple awards.
RFA #30 | TS 9.2.6 Electric Drive System Cooling | 40 | Automatic Engine Protection/Shutdown Override Feature (Diesel, CNG) A control shall be available to the operator/driver that when constantly depressed and released will delay the engine shutdown or allow the bus to be moved. Override action shall be recorded. This data shall be retrievable by the Agency. | Override action is not recorded. We request your approval. | Disapproved, this is required.
RFA #31 | TS 9.2.6 Electric Drive System Cooling BASE PRICE LIST - ALL 40' DIESEL BUSES BASE PRICE LIST - ALL 40' CNG BUSES | 41 & 1 | ALTERNATIVE Engine Skid Protection (Diesel, CNG) Two skid plates located under the rear bumper must be provided, with 2” thick wear plates. These are intended to protect the engine oil pan from being damaged if the rear of the bus/bumper were to come in contact with pavement, such as when driving through a deep gully while entering a parking lot, driving off of a curb or having both rear tires on one side of coach blow out at the same time. ADDITIONS - GENERAL SECTION ENG SKID PROTECCTOR & EXTENDED TOW EYES | The Proposer offers skid plates at the Transmission location which represents the lower of the two locations between the Engine and the Transmission. These plates offer further protection to the Engine Oil Pan. We request your approval. | Approved.
RFA #32 | TS 10.1 Engine Cooling | 41 | A radiator tank guard shall be provided below radiator assembly to protect lower tank from road strikes or debris kicked up from rear wheels. | The radiator is mounted in the radiator compartment, at the rear of the roof. The location of the radiator compartment has the advantage of providing the cleanest and coolest air. A coarse radiator screen is incorporated into the radiator compartment cover, mounted in front of the radiator. Therefore, a radiator tank guard is not required. We request your approval. | If the KCATA reverses course and ends up approving roof-mounted HVAC and radiators, this would be approved.
RFA #33 | TS 10.1.1 Radiator Screen | 41 | No screen in front of radiator | The radiator is mounted in the radiator compartment, at the rear of the roof. The location of the radiator compartment has the advantage of providing the cleanest and coolest air. A coarse radiator screen is incorporated into the radiator compartment cover, mounted in front of the radiator. We request your approval. | If the KCATA reverses course and ends up approving roof-mounted HVAC and radiators, this would be approved.
RFA #34 | TS 10.1.2. Coolant | 41 | Standard Requirement for Coolant Filtration The engine cooling system shall be equipped with a properly sized water filter with a spin-on element and an automatic system for releasing supplemental coolant additives as needed to replenish and maintain protection properties. | We do not provide a Supplemental Coolant Additive release system and/or filter. Depending on the type of refrigerant used, it may overdose the refrigerant and result in damages to the system. Therefore we recommend following Cummins service bulletin 3666132 Coolant requirements for proper coolant properties. Please note that we can offer a water filter, however the filter will not have an automatic system for releasing supplemental cooling additives. We request your approval. | The KCATA requires coolant filtration under the base bus pricing and should be included with a water filter which can release supplemental coolant additives. Approved as long as a water filter is provided.
RFA #35 | TS 10.1.3 Drive Design | 42 | A screen guard must be installed on electric motor fans per SAE J1308. | The radiator is mounted on the roof. A screen guard is not installed on the electric motor fans, however, a grill is incorporated in the radiator compartment cover and performs the function of a screen guard. We request your approval. | If the KCATA reverses course and ends up approving roof-mounted HVAC and radiators, this would be approved.
RFA #36 | TS 11. Transmission (Conventional Powertrain) | 42 | A nominal brake pedal application of 6 to 10 psi shall be required by the driver to engage forward or reverse range from the neutral position to prevent sudden acceleration of the bus from a parked position. | A pressure of 15psi is required to by the driver to engage forward or reverse range from the neutral position in order to prevent sudden acceleration of the bus from a parked position. We request your approval. | Approved.
RFA #37 | TS 11. Transmission (Conventional Powertrain) | 43 | A brake pedal application of 6 to 10 psi shall be required by the driver to engage forward or reverse range from the neutral position to prevent sudden acceleration of the bus from a parked position. | A pressure of 15psi is required to by the driver to engage forward or reverse range from the neutral position in order to prevent sudden acceleration of the bus from a parked position. We request your approval. | Approved.
RFA #38 | TS 14.1 Service | 43 | An engine oil pressure gauge and coolant temperature gauge shall be provided in the engine compartment. | Engine coolant temperature and engine oil pressure are some of the menu items displayed in the ACTIA LCD Master Gauge screen on the engine control box in the engine compartment, they are not separate gauges. We request your approval. | Approved.
RFA #39 | TS 14.1 Service | 43 | Engine oil and the radiator filler caps shall be twist on style with positive locks to prevent leakage. | The radiator cap is spring loaded, pressurized, not twist-style. Radiator fill cap on surge tank is positive lock. As the radiator is roof mounted, the coolant filler is located in the engine compartment and is a quick connect Eaton type. We request your approval. | If the KCATA reverses course and ends up approving roof-mounted HVAC and radiators, this would be approved.
RFA #40 | TS 14.1 Service | 43 | These caps shall be securely tethered to each fill neck to prevent loss or misplacement of the caps while filling. | Oil filler cap is hinged. We request your approval. | Approved, cap is already attached.
RFA #41 | TS 14.1 Service | 44 | All lubricant sumps shall be fitted with magnetic-type drain plugs or magnets in pan. | We request approval not to provide an engine magnetic drain plug as Cummins engines are not fitted with magnetic-type drain plugs. | Unapproved - several suppliers can provide magnetic-type drain plugs. Required, please propose one.
RFA #42 | TS 15.2 Fittings and Clamps | 44 | All clamps shall be Oetiker (or submitted deviation) constant tension clamps, expanding and contracting with the line in response to temperature changes and aging of the line material. | Although constant torque clamps are generally used, they are used only where considered necessary. The Proposer uses Flex Seal Spring T-Bolt and Breeze Clamps. We request your approval. | Please provide additional literature and diagrams on this design at time of proposal. The KCATA will determine during the evaluation process.
RFA #43 | TS 18.1.2 Fuel Lines (CNG) | 45 | Fuel lines shall comply with NFPA-52. All tubing shall be a minimum of seamless Type 304 stainless steel (ASTM A269 or equivalent). | CNG fuel line tubing is made of Type 316 stainless steel, which is a better grade than 304 stainless steel and is less susceptible to corrosion cracking. We request your approval. | As long as they comply with NFPA-52 as the 304 stainless steel requirements, these are approved.
RFA #44 | TS 18.1.2 Fuel Lines (CNG) | 45 | High-pressure CNG lines shall be pressure tested to a minimum of 4,250 psi. | We request your approval for a test at 3,800 PSI. Our pressure test procedure is performed with a 3800 PSI testing pressure instead of 4,250 PSI. | Disapproved, 4250 PSI is needed.
RFA #45 | TS 18.1.2 Fuel Lines (CNG) | 46 | Fuel hose connections, where permitted, shall be less than 12 ft. in length, made from materials resistant to corrosion and action of natural gas, and protected from fretting and high heat and shall be supported approximately every 12 in. | We request your approval for a CNG Bus with 2 flexible hoses 14" long between the Fuel management Unit ( fill location ) and the Engine Fuel filter, and between the Engine Fuel filter and the Engine. | The KCATA questions the unit of measure on the RFA, was 14 feet intended instead of 14 inches? Further clarity is needed if this is not the case at time of proposal.
RFA #46 | TS 18.2.1 Design and Construction (Diesel & Hybrid) | 46 | The fuel tank(s) shall have an inspection plate or easily removable filler neck to permit cleaning and inspection of the tank(s) without removal from the bus. | The fuel tank needs to be removed from the bus to permit cleaning. We request approval. | Disapproved, removal is needed for Maintenance needs. One issue: contaminated fuel cleanup would be extremely difficult.
RFA #47 | TS 18.2.1 Design and Construction (Diesel & Hybrid) | 46 | The fuel filler shall be located 7 to 32 ft behind the centerline of the front door on the curbside of the bus. | Proposer's fuel filler which is located approximately 32.7 ft behind the centerline of the front door of the bus, curbside. We request your approval. | Approved.
RFA #48 | TS 18.2.1 Design and Construction (Diesel & Hybrid) | 47 | OEM to designate height of fuel filler. | The Proposer's Fuel Filler Centerline is approximately 38" from the ground level. We request your approval. | Approved.
RFA #49 | TS 18.2.2 Design and Construction (CNG) | 47 | Type III CNG fuel containers/cylinders must be designed, constructed, manufactured and tested in accordance with at least one of the following: | The Proposer offers Type IV All-Composite CNG Tanks which combine lightweight storage efficiency and durability. These Tanks offer a Service Life of 20 Years and are corrosion resistant. Please refer to CNG Fuel Tank Attachment. We request your approval. | Approved.
RFA #50 | TS 18.2.2 Design and Construction (CNG) | 48 | The CNG defueling port shall be an NGV-3.1/CGA-12.3 certified receptacle. | The Proposer's defueling port is compatible with NGV-1 nozzles, such as OPW -1000 series. We request your approval. | The KCATA needs ports to be compatible with NGV-3.1/CGA-12.3 certified receptacle we have in place. Disapproved unless further clarification can be made the shows port is indeed compatible with KCATA infrastructure.
RFA #51 | TS 23.1 Engine Compartment Bulkheads | 50 | The passenger and engine compartment shall be separated by fire-resistant bulkheads. The engine compartment shall include areas where the engine and exhaust system are housed. This bulkhead shall preclude or retard propagation of an engine compartment fire into the passenger compartment and shall be in accordance with the Recommended Fire Safety Practices defined in FTA Docket 90A, dated October 20, 1993. Only necessary openings shall be allowed in the bulkhead, and these shall be fire-resistant. Any passageways for the climate control system air shall be separated from the engine compartment by fire-resistant material. Piping through the bulkhead shall have fire-resistant fittings sealed at the bulkhead. Wiring may pass through the bulkhead only if connectors or other means are provided to prevent or retard fire propagation through the bulkhead. Engine access panels in the bulkhead shall be fabricated of fire-resistant material and secured with fire-resistant fasteners. These panels, their fasteners and the bulkhead shall be constructed and reinforced to minimize warping of the panels during a fire that will compromise the integrity of the bulkhead. | The wall separating the passenger compartment from the engine compartment is built of stainless steel 14 GA (1.9 mm) thick panels and used as firewall. Stainless steel structure and sheets are used as firewall. Endothermic Firestop Caulking is used to seal the passage ways of all piping going through the firewall and the resin impregnated wood blocks in the upper section where the coolant lines and electrical harness pass from the engine compartment to the base light. Bulkhead connectors and fittings are not used. We request your approval. | As long the fire protection is in accordance with the specified requirements mandated by the APTA Guidelines, this RFA would be approved.
RFA #52 | TS 25. Towing | 51 | Provision of Front Air Towing Connection A Parker A2C connector (or submitted deviation) shall be provided at the front of the bus to allow the towing vehicle to control and operate the bus braking system during a towing operation. | The Proposer offers a Parker Model H2C Male Quick Disconnect Fitting (1/4" M-NPT). We request your approval. | If this configuration is compatible with and accepts our current connector inputs, this would be approved.
RFA #53 | TS 25. Towing | 51 | Two rear recovery devices/tie downs shall permit lifting and towing of the bus for a short distance, such as in cases of an emergency, to allow access to provisions for front towing of bus. | Tow eyes are provided at the front of the bus and anchoring plates for recovery purposes is provided at the rear. However In the case of an emergency and as long as, the proper locations on the bus are used (as proposed by Nova Bus), rear towing may be acceptable. For example, pulling an immobile bus from the rear to remove it from a roadside ditch. Please refer to attachment Hoisting & Towing for additional details. We request your approval | Approved.
RFA #54 | TS 25. Towing | 51 | The method of attaching the tow bar or adapter shall require the specific approval of the Agency. | We request your approval for the methods of attaching adapters to tow/hoist the bus described in attachment Hoisting & Towing. | Approved.
RFA #55 | TS 25. Towing | 51 | Any tow bar or adapter exceeding 50 lbs. should have means to maneuver or allow for ease of use and application. | The Proposer's rear tow fork adapter consists of two parts with combined weight of 54lbs with no means to maneuver. We request your approval. | Approved.
RFA #56 | TS 28. Floor TS 28.1 Design (Transit Coach) | 52 | The floor shall be essentially a continuous plane, except at the wheel housings and platforms. Where the floor meets the walls of the bus, as well as other vertical surfaces such as platform risers, the surface edges shall be blended with a circular section of radius not less than ¼ in. or installed in a fully sealed butt joint. | Our buses use a composite floor. The floor covering is bonded to the composite floor during the manufacturing process of the floor, eliminating the possibility of water infiltration and separation of the floor covering, therefore a blended radius at the surface edges is not necessary. The floor ends in a straight surface. Additional moldings are not required or used. We request your approval. | Approved.
RFA #57 | TS 28. Floor TS 28.1 Design (Transit Coach) | 52 | The drain pipe shall be approximately 1½ in. in diameter and shall extend no more than 5 in. below the floor. | The drain extends 6.5" below the floor. We request your approval. | Approved.
RFA #58 | TS 28.4 Strength | 52 | Sheet metal screws shall not be used to retain the floor, and all floor fasteners shall be serviceable from one side only. | Depending on location and application, fasteners are not all serviceable from one side only. We request your approval. | The KCATA requests further detail on the non-serviceable screws and has concerns from a Maintenance standpoint. What number or percentage are not serviceable from one side?
RFA #59 | TS 28.4 Strength | 52 | Tapping plates, if used for the floor fasteners, shall be no less than the same thickness as a standard nut, and all floor fasteners shall be secured and protected from corrosion for the service life of the bus. | Thickness of tapping plates follows our internal design guidelines, and are not necessarily thicker than a standard nut. We request your approval. | Approved.
RFA #60 | TS 28.5 Construction | 53 | Composite flooring must be provided in the rear, raised floor area of the bus. Composite flooring must be secured using stainless steel rivets. Self-tapping screws will not be permitted | The Proposer's Vehicle includes a Composite Floor that is bonded to the stainless steel structure. Glue is the primary method to mechanically secure the floor to structure. Please refer to Composite Floor Attachment. We request your approval. | Approved.
RFA #61 | TS 30.2 Design and Construction (Transit Coach) | 55 | The lower portion extending to approximately 10 to 12 in. above the floor shall be equipped with scuff-resistant coating or stainless-steel trim. | Stainless steel trim on wheel housings extends to 8.5 inches above the floor. We request your approval. | The trim is approved in this scenario.
RFA #62 | TS 31. Suspension TS 31.1 General Requirements | 55 | Routine adjustments shall be easily accomplished by limiting the removal or disconnecting the components. | The Proposer would like to clarify that radius rods need to be disconnected for alignment. We request your approval. | Approved using shims.
RFA #63 | TS 31.3.4 Kneeling | 56 | A kneeling system shall lower the entrance(s) of the bus a minimum of 2.5 in. during loading or unloading operations regardless of load up to GVWR, measured at the longitudinal centerline of the entrance door(s) by the driver. | As the front door is considered the entrance of the bus, a kneeling system which lowers only the front of the bus (front door) shall be offered. We request your approval. | Approved.
RFA #64 | TS 33.3.4 Steering Wheel Telescopic Adjustment | 58 | The steering wheel shall have full telescoping capability and have a minimum telescopic range of 1.88 in. and a minimum low end adjustment of 31.61 in., measured from the top of the steering wheel rim in the horizontal position to the cab floor at the heel point. | The telescoping capability is 1-7/8'' and the low-end position height is 29.7". We request your approval | Telescoping capabilities are approved as the range is very close to the specs. The KCATA has concerns with the low-end position height. This can be evaluated during the proposal, this RFA would not exclude a proposal. The KCATA is curious if Nova has other options?
RFA #65 | TS 34. Drive Axle BASE PRICE LIST - ALL 40' DIESEL BUSES BASE PRICE LIST - ALL 40' CNG BUSES | 58 & 1 | Axle to be provided with oiled type wheel bearings. REAR AXLE WHEEL SEALS – OIL BATH SEALS WITH STEMCO HUBCAP | The Drive Axle is equipped with grease-type unitized bearings. We request your approval. | Disapproved.
RFA #66 | TS 37.1 Service Brake | 59 | Brakes shall be self-adjusting Disc Brakes with brake wear indicators. | The Proposer's Vehicles are equipped with disc brake with brake wear sensors as a standard feature. Brake wear information is one of the menu choices displayed on the ACTIA Electronic Master Gauge (LCD display) on the dash and the engine control box as a percentage of wear, a thickness in mm and a thickness in inches of the brake lining for each wheel. When one of the brake linings reaches the preset wear limit for brake replacement, the yellow Brake Light telltale on the dash starts flashing. We request your approval. | Approved.
RFA #67 | TS 37.2 Actuation | 60 | Force to activate the brake pedal control shall be an essentially linear function of the bus deceleration rate and shall not exceed 75 lbs at a point 7 in. above the heel point of the pedal to achieve maximum braking. | The force to activate the brake pedal for maximum braking can reach up to 80 pounds. We request your approval. | Approved.
RFA #68 | TS 37.2 Actuation | 60 | DEFAULT No automatic traction controls. | Automatic Traction Control is a standard feature on our buses. We request your approval to include this feature. | Approved, we request information on the option to turn off or disengage ATC feature.
RFA #69 | TS 37.3 Friction Material | 60 | In order to aid maintenance personnel in determining extent of wear, a provision such as a scribe line or a chamfer indicating the thickness at which replacement becomes necessary shall be provided on each brake lining. The complete brake lining wear indicator shall be clearly visible from the hoist or pit without removing backing plates. DEFAULT No remote brake wear indicator shall be required. | We do not offer visible brake wear indicators, such as a scribe line or a chamfer, on linings or exposed push rods. However, our vehicles are equipped with brake wear sensors as a standard feature. Brake wear information is one of the menu choices displayed on the ACTIA Electronic Master Gauge (LCD display) on the dash and the engine control box as a percentage of wear, a thickness in mm and a thickness in inches of the brake lining for each wheel. When one of the brake linings reaches the preset wear limit for brake replacement, the yellow Brake Light telltale on the dash starts flashing. We request your approval. | As long as this feature allows the KCATA to monitor brakes as requested, approved.
RFA #70 | TS 37.4 Hubs and Drums/Discs | 60 | ALTERNATIVE Disc Brakes on All Axles The bus shall be equipped with disc brakes on all axles, and the brake discs shall allow machining of each side of the disc to obtain smooth surfaces per manufacturer’s specifications. | The Proposer's Vehicles are equipped with disc brakes on all wheels as a standard feature. We request your approval to include this feature as Standard. | Approved.
RFA #71 | TS 39.3 Air Lines and Fittings | 61 | • Green: Indicates primary brakes and supply. • Red: Indicates secondary brakes. • Brown: Indicates parking brake. • Yellow: Indicates compressor governor signal. • Black: Indicates accessories. | The Proposer uses Green color to indicate compressor governor signal and blue color to indicate kneeling. We request your approval. | Blue for kneeling is approved. What color indicates primary brakes supply? This indicator is the most critical to the KCATA. Please explain during proposal.
RFA #72 | TS 39.3 Air Lines and Fittings | 62 | Rigid lines shall be supported at no more than 5 ft intervals. Nylon lines may be grouped and shall be supported at 30 in. intervals or less. The compressor discharge line between powerplant and body-mounted equipment shall be flexible convoluted copper or stainless-steel line or may be flexible Teflon hose with a braided stainless-steel jacket. Other lines necessary to maintain system reliability shall be flexible Teflon hose with a braided stainless-steel jacket. End fittings shall be standard SAE or JIC brass or steel, flanged, swivel-type fittings. Flexible hoses shall be as short as practicable and individually supported. They shall not touch one another or any part of the bus except for the supporting grommets. Flexible lines shall be supported at 2 ft intervals or less. | Wherever possible, flexible components are supported at a maximum interval of 12 inches. However, depending on the location of structural components, flexible components can sometimes be supported at an interval of up to 16 inches. Pneumatic Nylon hoses are supported every 24 inches. We request your approval. | The KCATA believes the pneumatic nylon hoses are within spec and the other requests are approved.
RFA #73 | TS 39.3 Air Lines and Fittings | 62 | Grommets or insulated clamps shall protect the air lines at all points where they pass through understructure components. | We use cable ties instead of clamps. We request your approval. | If these are passing through, the KCATA needs grommets or insulated clamps. Approved for lines that are not passing through understructure components.
RFA #74 | TS 39.4 Air Reservoirs | 62 | All air reservoirs shall have drain valves that discharge below floor level with lines routed to eliminate the possibility of water traps and/or freezing in the drain line. | As it regards routing, Manual Drain valves are located above the bottom level of tanks ( located inside the vehicle above the Front door, accessible by the front door actuator access, however, air pressures pushes liquid through the piping. We request your approval. | The KCATA requires any proposed air reservoir to prevent water traps and freezing in the drain lines. Please ensure the Nova air drain systems fall within these requirements by time of bid.
RFA #75 | TS 40. Electrical, Electronic and Data Communications Overview | 62 | Information level systems that require vehicle information for their operations or provide information shall adhere to J1939 data standard. | The Proposer's multiplex ( VBEA ) does not fully support J1939 message format, only messages that are in the J1939 format can be seen by other systems compatible with the J1939 format. The multiplex ( VBEA ) does not broadcast messages on request, DM1, DM2 ..DM12 are not supported. BAM protocol is not supported as well. We request your approval. | This multiplex needs to be compatible with 64-bit OS's, expandable, and the J1939 standard. Can the vendor propose other multiplex systems? If not, is this system compatible with current ITS systems that allows data to be exchanged for monitoring purposes?
RFA #76 | TS 40. Electrical, Electronic and Data Communications Overview | 63 | Data communications systems are typically divided into three levels to reflect the use of multiple data networks: - Powertrain level… - Information level… - Multiplex level:… | The Proposer's network architecture is not separated this way. We have a J1939 network where all the 3rd party devices (Engine, Transmission, ABS, etc...) communicate together, we have a private body CAN network for the multiplex system and finally a CAN network for telematics where proprietary messages are mainly used. We request your approval. | This multiplex needs to be compatible with 64-bit OS's, expandable, and the J1939 standard. Can the vendor propose other multiplex systems? If not, is this system compatible with current ITS systems that allows data to be exchanged for monitoring purposes?
RFA #77 | TS 42.1.6 Low-Voltage Generation and Distribution | 66 | Voltage monitoring and over-voltage output protection (recommended at 32V) shall be provided | We do not offer alternator overvoltage output protection. Undervoltage is monitored. We request your approval. | Over-voltage protection is required. Concerns include damage to electronic equipment in an over-voltage scenario.
RFA #78 | TS 42.1.7 Circuit Protection | 66 | Fuse holders shall be constructed to be rugged and waterproof | We wish to clarify that we do not use waterproof fuse holder as sufficient protection is provided by the distribution panels inside the bus. We request your approval. | All circuits not protected from the elements need to provide sufficient protection from the elements. Approved if this is the case.
RFA #79 | TS 42.3 Low Voltage/Low Current Wiring and Terminals | 66 | All power and ground wiring shall conform to specification requirements of SAE Recommended Practice J1127, J1128 and J1292. | The Proposer uses Tefzel type wire insulation material in the engine compartment. Tefzel has a maximum temperature of 250 deg. C and is therefore better suited for this application. We request your approval. | As long as SAE Recommended Practices laid out in J1127 and J128 and J1292, this is approved.
RFA #80 | TS 42.3 Low Voltage/Low Current Wiring and Terminals | 66 | Double insulation shall be maintained as close to the junction box, electrical compartment or terminals as possible. The requirement for double insulation shall be met by wrapping the harness with plastic electrical tape or by sheathing all wires and harnesses with non-conductive, rigid or flexible conduit. | The main wire harnesses are located in the passenger area (base lights) and are taped at 50% to hold the bundle together while maintaining extra flexibility. No other double insulation is used at this location. Double insulation is used in exposed areas of the vehicle; we use slit convoluted loom only on harnesses and battery cables in the engine compartment and under floor (exposed areas). We request your approval. | The double-insulation will be required in all exposed areas, approved if this RFA covers this need.
RFA #81 | TS 42.3 Low Voltage/Low Current Wiring and Terminals | 67 | All wiring harnesses over 5 ft long and containing at least five wires shall include 10 percent (minimum one wire) excess wires for spares. This requirement for spare wires does not apply to data links and communication cables | 10 percent spare wires are present only in main wire harnesses linking all distribution panels. We request your approval. | Approved.
RFA #82 | TS 43. General Electronic Requirements | 68 | If an electronic component is required to interface with other components, it shall not require external pull-up and/or pull-down resistors. Where this is not possible, the use of a pull-up or pull-down resistor shall be limited as much as possible and easily accessible and labeled. | Impedance of input or output circuits on supplier's hardware varies. Pull up and pull down resistors will be used in case by case scenarios to ensure systems functionality. We request your approval. | Approved.
RFA #83 | TS 43.1.1 Discrete I/O (Inputs/Outputs) | 68 | Wiring for each I/O device shall be bundled together. If the I/O terminals are the same voltages, then jumpers may be used to connect the common nodes of each I/O terminal. | I/O modules wiring is not bundled independently of the rest of the vehicle wiring. It is part of the vehicle harnesses. We request your approval. | Approved.
RFA #84 | TS 45. Data Communications TS 45.1 General | 69 | All data communication networks shall be either in accordance with a nationally recognized interface standard, such as those published by SAE, IEEE or ISO, or shall be published to the Agency with the following minimum information: • Protocol requirements for all timing issues (bit, byte, packet, inter-packet timing, idle line timing, etc.) packet sizes, error checking and transport (bulk transfer of data to/from the device). • Data definition requirements that ensure access to diagnostic information and performance characteristics. • The capability and procedures for uploading new application or configuration data. • Access to revision level of data, application software and firmware. • The capability and procedures for uploading new firmware or application software. • Evidence that applicable data shall be broadcast to the network in an efficient manner such that the overall network integrity is not compromised. | We propose the VBEA (Volvo Bus Electronic Architecture) network which is CANBUS compliant but using a proprietary Volvo protocol. This System is also used by Volvo Buses and Prevost globally. We wish to clarify that the VBEA protocol is not public domain. The VBEA does not fulfill the SAE J1939 requirements, but interfaces with J1939. The VBEA does not broadcast messages on request, DM1, DM2,...DM12 or BAM protocol are not supported. Only messages that are in the J1939 format can be seen by other systems compatible with the J1939 format. It is not possible for the customer to download new SSW/firmware on multiplex module, it can only be done by Nova Bus approved employees. We do not provide the protocol, however using a DB-9 cable extension a laptop can be connected to the VBEA system for diagnostics and troubleshooting of the system. We request your approval. | The KCATA wishes to have the capability to maintain this type of systemin house because it allows the KCATA to have the flexibility to modify any system function in house, which saves down time for vehicle operation. The KCATA will evaluate this system at time of proposal and wishes to have additional information by the bid closing date.
RFA #85 | TS 45.2.1 Diagnostics, Fault Detection and Data Access | 70 | Drivetrain performance, maintenance and diagnostic data, and other electronic messages shall be formatted and transmitted on the communications networks. | The proposer does not use a network dedicated to ITS, except the DBUS network however, the data is limited to body logic only and it does not fulfill the J1939 requirements. We request your approval. | ITS systems will need all applicable information to support KCATA's transit operations. If not, disapproved.
RFA #86 | TS 45.2.1 Diagnostics, Fault Detection and Data Access | 70 | The drivetrain level shall have the ability to record abnormal events in memory and provide diagnostic codes and other information to service personnel. At a minimum, this network level shall provide live/fail status, current hardware serial number, software/data revisions and uninterrupted timing functions. | The VBEA reports diagnostic/fault codes in the J1939 format, however it does not record event log in memory. Time stamp, software revision or serial numbers are not available on the drivetrain network. We request your approval. | Disapproved, the KCATA requires an event log. Why does the Proposer not provide such a log?
RFA #87 | TS 45.3.2 Diagnostics and Fault Detection | 70 | The multiplex system shall have a proven method of determining its status (system health and input/output status) and detecting either active (online) or inactive (offline) faults through the use of on-board visual/audible indicators. | The VBEA I/O modules do not have LED status indicators. There's no on-board visual/audible indicator except the dash telltale that indicates if a MPX module is not communicating. Diagnostic assessment can be achieved by an input and output test via the ACTIA screen in the speedometer or Laptop access. When accessing the multiplex with a laptop, the user can see the program logic for diagnostic assessment; however the user cannot modify the program We request your approval. | Potentially approved.
RFA #88 | TS 45.3.3 Programmability (Software) | 70 | The multiplex system shall have security provisions to protect its software from unwanted changes. | The Volvo Bus Electronic Architecture (VBEA) multiplex system is accessible with a windows-compatible laptop connection. The laptop connects via a communications port to the VBEA system. Maintenance tasks such as diagnostics and re-programming is performed via a Web interface directly residing within the VBEA. Access to the VBEA is password protected. All VBEA source and configuration files are revision-controlled on a Volvo global server system. The currently installed program name and revision information is available on the web interface residing on the VBEA. Hardware protection is not used as a prevention method from changes to the software, as only a serial cable is required to connect to the VBEA multiplex system. Only a password protection is used to protect from unwanted software changes. We request your approval. | The KCATA has the following concern that needs to be addressed before approval of the VBEA multiplex system: it adversely affects the KCATA because when there is a failure in the logic module, we need to carry one module that we can program to fit the needs of any particular bus. But moving this programming responsibility to the manufacturer, this extends the lead time for bus repair. This disengages the Maintenance team from having intimate accessibility of a bus. If these supplier does not trust a team of highly skilled Maintenance professionals with this sensitive information, why should the KCATA be asked to trust Nova Bus/Volvo with our business?
RFA #89 | TS 45.3.3 Programmability (Software) | 71 | Provisions for programming the multiplex system shall be possible through a PC or laptop. | The multiplex system (VBEA ) is a critical nerve center finely tuned by our engineers to provide the client with a dependable product on a daily basis. Changes by the client are limited to changing a set of parameters within pre-defined limits without the need to modify the program logic. We request your approval. | Assurances need to be made by VOLVO/Nova Bus that the limitations proposed will not adversely affect a critical maintenance issue on a down bus because of accessibility delays. Approval rests with these assurances, due by the time of bid closing.
RFA #90 | TS 45.3.3 Programmability (Software) | 71 | Provisions for programming the multiplex system shall be possible through a PC or laptop. The multiplex system shall have proper revision control to ensure that the hardware and software are identical on each vehicle equipped with the system. Revision control shall be provided by all of the following: • Hardware component identification where labels are included on all multiplex hardware to identify components • Hardware series identification where all multiplex hardware displays the current hardware serial number and firmware revision employed by the module • Software revision identification where all copies of the software in service display the most recent revision number • A method of determining which version of the software is currently in use in the multiplex system | Our multiplex system uses two types of modules (IOA and IOB) which are fit, form, function interchangeable within the same type, therefore not requiring hardware component identification as specified. There's no mechanism to indicate if a more recent revision is available (it is managed manually). We request your approval. | If the information provided as to the fit, form and function is correct, the KCATA would consider approving. The KCATA needs additional information on the architecture and system.
RFA #91 | TS 46.5 Normal Bus Operation Instrumentation and Controls | 72 | The audible alarm shall be tamper-resistant and shall have an outlet level between 80 and 83 dBA when measured at the location of the operator’s ear. | The audible alarm output level is 66 dBA. We request your approval. | At operator's location, the KCATA approves 66 dBA output.
RFA #92 | TS 46.5 Normal Bus Operation Instrumentation and Controls | 72 / 73 / 74 / 75 / 76 | TABLE 6 (Transit Coach) Transit Bus Instruments and Alarms Whole Table | Please refer to Bus Operation Instrumentation and Controls Attachment for more details about the offered configuration. We request your approval. | Disapproved on the diagram: the auxiliary AC and the radio cabinet. The other instrument controls are approved. These issues would be likely resolved during pre-build process.
RFA #93 | TS 46.6.1 Pedal Angle | 77 | The accelerator and brake pedals shall be positioned at an angle of 37 to 50 deg at the point of initiation of contact and extend downward to an angle of 10 to 18 deg at full throttle. | The brake and accelerator pedals extend downward to an angle of 27 degree from the horizontal in lieu of 10 to 18 degrees. We request your approval. | Approved.
RFA #94 | TS 46.6.2 Pedal Dimensions and Position | 77 | The floor-mounted accelerator pedal shall be 10 to 12 in. long and 3 to 4 in. wide. | The proposer uses William Control accelerator pedal which is 9.75in long. We request your approval. | Approved.
RFA #95 | TS 46.8 Driver Foot Switches | 77 | The foot switches shall be UL-listed, heavy-duty type, of a rugged, corrosion-resistant metal construction. | We request approval to propose Transtech solid state Foot switch; it is not UL-listed but are heavy- duty type and of a rugged, corrosion-resistant metal construction that comply with industry main standard SAE J1455. | Approved.
RFA #96 | TS 48. Windshield Wipers and Washers TS 48.1 Windshield Wipers | 78 | Single-control, electric two-speed intermittent wiper. | The proposer offers the DOGA windshield wiper system. The windshield electric wiper system with variable speed ensures that the operator has an unobstructed view in all weather conditions. We request your approval. | Approved.
RFA #97 | TS 51. Windshield | 83 | The horizontal view shall be a minimum of 90 deg above the line of sight. | The horizontal view for a 95th percentile man is 88 degree . We request your approval. | Approved.
RFA #98 | TS 52. Driver’s Side Window | 84 | Light transmittance shall be 75 percent on the glass area below 53 in. from the operator platform floor. On the top-fixed-over-bottom-slider configuration, the top fixed area above 53 in. may have a maximum 5 percent light transmittance. | Driver's side window has a 72% Light Transmittance on the bottom portion, as offered by our supplier, Arow Global. We request your approval. | Approved for the side window.
RFA #99 | TS 54. Capacity and Performance | 85 | DEFAULT Require Rear-Mounted HVAC Unit The HVAC unit shall be rear-mounted. | The Proposer’s Roof-Mounted HVAC Configuration is inherent to the design of the Vehicle. Benefits to this Configuration include an even distribution of airflow due to its centralized position on the Vehicle (Please refer to Attachment). In addition, KCATA currently operates Vehicles with CNG Tanks installed on the Roof and therefore, should have the appropriate Equipment to maintain a Roof-Mounted HVAC without the addition to Costs or Safety Concerns to the Facility. Not approving The Proposer’s HVAC Configuration would prohibit the Proposer to submit a Proposal. The Proposer also requests approval for the following: - For the 40' Diesel Bus, The Proposer we requests approval to offer a Roof-Mounted MCC ECO 353 HVAC Unit with a MCC 05G Reciprocating Compressor using R134a Refrigerant. The Unit has a Cooling Capacity of 130,000 BTU and Heating Capacity of 130,000 BTU. Please refer to MCC ECO 353 HVAC Attachment. - For the 40' CNG Bus, The Proposer we requests approval to offer a Roof-Mounted MCC ECO 136.IV HVAC Unit with a MCC 05G Reciprocating Compressor using R134a Refrigerant. The Unit has a Cooling Capacity of 150,000 BTU and Heating Capacity of 130,000 BTU. Please refer to MCC ECO 136.IV HVAC Attachment. We request your approval. | If the KCATA reverses course and ends up approving roof-mounted HVAC and radiators, this would be approved.
RFA #100 | TS 56.2 Driver’s Area | 87 | Airflow in the heating mode shall be reduced proportionally to the reduction of airflow into the passenger area. | The airflow of the Driver's climate control is manually adjusted. Therefore the airflow is not automatically adjusted if in heating mode. We request your approval. | Approved.
RFA #101 | TS 58. Roof Ventilators | 88 | Two Roof Ventilators Two roof ventilators shall be provided in the roof of the bus, one approximately over or just forward of the front axle and the other approximately over the rear axle. | CNG Bus shall have only one (1) Roof Ventilator located at the rear of the bus in order to accommodate the roof mounted equipment. We request your approval. | Approved.
RFA #102 | TS 71.2 Front Bumper | 91 | The bumper may increase the overall bus length specified by no more than 7 in. | Bumpers increase the overall bus length by 11 inches, however the overall bus length remains within the limits specified in TS 6.1 Bus Length. We request your approval. | Approved.
RFA #103 | TS 71.3 Rear Bumper | 91 | The bumper may increase the overall bus length specified by no more than 7 in. | Bumpers increase the overall bus length by 11 inches, however the overall bus length remains within the limits specified in TS 6.1 Bus Length. We request your approval. | Approved.
RFA #104 | TS 72. Finish and Color TS 72.1 Appearance | 92 | Proper adhesion between the basic surface and successive coats of the original paint shall be measured using an Elcometer adhesion tester as outlined in ASTM D4541-85. Adhesion shall be a minimum 300 ft-lbs. The bus manufacturer shall supply test samples of the exterior surface for each step of the painting process that may be subject to adhesion testing per ASTM G4541-87 and ASTM D4145-85. ASTM D4541-93 may be used for inspection testing during assembly of the vehicle. | In the case of a painted bus, Proposer offers ASTM D3359 - criteria 4B as an equivalent for adhesion test. We request your approval. | The standards given are expected to be maintained, if the proposal is outside these standards, additional information will be needed at time of proposal in order to allow the evaluation team an opportunity to approve/disapprove.
RFA #105 | TS 73. Decals, Numbering and Signing | 93 | NOTE: The Agency will supply a list of interior and exterior decals including size and location at Pre-Bid Conference. | A list of Exterior Decals is required for us to properly estimate exterior rendering. We request more information on the Exterior Rendering of the Bus. Attachment Q in Addendum 2 sent by KCATA as Reference was used as basis to Quote Decals. We request your approval. . | This issue could be resolved during pre-builds. This may differ based on the partnering agency in question.
RFA #106 | TS 74.4 Headlights | 94 | Daytime Running Lights Headlamps shall incorporate a daytime running light feature. ALTERNATIVE LED Headlamps shall be LED on low beams only. | LED headlamps are only available with low and high beam intensity. As LED headlamps are offered, we use the low beam as Day Light Running lights. We request your approval. | Approved.
RFA #107 | TS 74.5.2 Commuter Coach | 94 | Whole Section. | The Proposer wishes to clarify that we are offering only Transit bus hence, this Section does not pertain to our Bid. We request your approval. | Acknowledged, approved. The KCATA does not wish to procure Commuter Coaches at this time.
RFA #108 | TS 74.6 Service Area Lighting (Interior and Exterior) | 94 | Power to the service area lighting shall be programmable. Power shall latch on with activation of the switch and shall be automatically discontinued (timed out) after 30 minutes to prevent damage caused by inadvertently leaving the service area lighting switch in the “on” position after repairs are made. | Only the engine compartment lights are multiplexed. All other service lamps are controlled by on/off switches and are therefore not programmable and don't time out. We request your approval. | KCATA wishes to have control over interior light functions and intensity. Disapproved.
RFA #109 | TS 76.1 Driver Area Barrier TS 76.1.1 Transit Coach | 95 | The partition must be strong enough in conjunction with the entire partition assembly for mounting of such equipment as flare kits, fire extinguishers (1.2 kg), microcomputer, public address amplifier, etc. The panel should be properly attached to minimize noise and rattles. | The design of our partition is not intended to install equipment, such as: flare kits, fire extinguisher, etc. The driver’s barrier ( partition ) has a functionality that is inherent to the design of the vehicle, it runs from the floor to the ceiling, a removable panel provides access to supply lines (air, water, electrical wiring) running through the partition. The panel is not isolated for noise control. Alternate locations are provided for the specified equipment. The fire extinguisher can be placed on the floor between the driver's seat and the driver's partition, emergency reflector kits, flare kits can be placed in the compartment under the dash. We request your approval. | The passengers need access to the fire extinguisher in the case of an incapacitated operator. Is there a location other than the floor that can be proposed? The pin can be tampered with accidentally in this location.
RFA #110 | TS 76.2 Modesty Panels | 96 | Sturdy divider panels constructed of durable, unpainted, corrosion-resistant material complementing the interior shall be provided to act as both a physical and visual barrier for seated passengers. | The Proposer's modesty panels are Arborite transportation grade laminate diamond finish. The forward most passenger seat on the curbside of the bus is positioned behind the wheelhouse, not immediately behind the front door, therefore no modesty panel is required behind the front door. We request your approval. | Approval.
RFA #111 | TS 76.8 Floor Covering | 97 | A one-piece center strip shall extend from the vertical wall of the rear settee between the aisle sides of transverse seats to the standee line. If the floor is of a bi-level construction, then the center strip shall be one piece at each level. The covering between the center strip and the wheel housings may be separate pieces. At the rear door, however, a separate strip as wide as the door shall extend from the center strip to the outboard edge of the rear/exit area. | The floor covering is bonded to the composite floor during the manufacturing process of the composite floor, eliminating any possibility of water infiltration or separation at the edges. The floor ends in a straight surface. Furthermore the floor covering uses the maximal width of the floor covering in the manufacturing process. 3 sections on the upper level and 2 sections on the lower level floor. We request your approval. | More information is needed at the time of proposal in order to approve.
RFA #112 | TS 78.1 Floor Panels | 99 | Access openings in the floor shall be sealed to prevent entry of fumes and water into the bus interior. Flooring material at or around access openings shall be flush with the floor and shall be edge-bound with stainless steel or another material that is acceptable to the Agency to prevent the edges from coming loose. | Transmission access trap is flush, but has a rubber trim to prevent fumes infiltration on its periphery. It is not edge-bound with stainless steel. We request your approval. | The KCATA wishes to evaluate the floorplan based on edge delamination. Please provide more information.
RFA #113 | TS 79.13 Structure and Design (Transit Coach) | 101 | The transverse seat structure shall be fully cantilevered from the sidewall with sufficient strength for the intended service. | Rear bench seats are molded seats, not cantilever. We request your approval. | Approved.
RFA #114 | TS 79.13 Structure and Design (Transit Coach) | 102 | Longitudinal seats shall be the same general design as transverse seats but without seat back handholds. | The rear transverse bench seats are molded/fiberglass bench seats. These seats are not cantilevered, do not have their own individual frame and do not have a seatback handhold. These seats are not the same model as the other seats, but have inserts of the same material and pattern as the other seats on the bus. We request your approval. | Approved.
RFA #115 | TS 80.1 Assists (Transit Coach) | 103 | Connecting tees and angles may be powder-coated metal castings. | Connecting tees and angles are molded plastic to complement the interior look of the bus. We request your approval. | As long as the assists bar have a 300/pound force capable as specified and meet other required criteria as specified, approved.
RFA #116 | TS 81. Passenger Doors TS 81.1 Transit Coach | 104 | Doorways will be provided in the locations and styles as follows. Passenger doors and doorways shall comply with ADA requirements. | The Proposer offers pneumatically operated Vapor doors with Slide Glide geometry and Ameriview style door panels at the front and rear doors. We request your approval | Needs to be ADA compliant, non-compliance with ADA is disapproved.
RFA #117 | TS 81.9 Actuators | 107 | If powered by compressed air, exhaust from the door system shall be routed below the floor of the bus to prevent accumulation of any oil that may be present in the air system and to muffle sound. | The exhaust from the air door motors is not piped under the bus, the exhaust stays within the door operator compartment and driver's lateral console (dump valve). A muffler is used to muffle the sound. Our pneumatic system oil extraction capacity is enough to prevent accumulation of oil in the air system. We request your approval. | The KCATA has concerns about a saturated oil extraction system: where would the excess oil flow in such a scenario?
RFA #118 | 2) 8.11 Audits, Inspections and Tests Exterior Inspection | 137 | Acceptable paint finish quality (orange peel, adhesion, etc.) should be agreed on with the vehicle manufacturer prior to production to ensure consistency of inspections. | The Proposer would like to clarify that our standard values as paint process are: Gloss level of 80 (at 20 Deg angle) and Orange peel level of as exterior paint finish quality. We request your approval. | Approved.
RFA #119 | BASE PRICE LIST - ALL 40' DIESEL BUSES BASE PRICE LIST - ALL 40' CNG BUSES | 1 | ADDITIONS - GENERAL SECTION KINGSTON AUTO DRAIN | The Proposer offers Automatic moisture ejectors that are Haldex ADV. We request your approval. | Approved, as long as this meets specified performance standards.
RFA #120 | BASE PRICE LIST - ALL 40' DIESEL BUSES BASE PRICE LIST - ALL 40' CNG BUSES | 1 | ADDITIONS - GENERAL SECTION ENG SKID PROTECCTOR & EXTENDED TOW EYES | The Proposer offers Extended Tow Eyes that are shown in Attachment. We request your approval. | Approved.
RFA #121 | BASE PRICE LIST - ALL 40' DIESEL BUSES BASE PRICE LIST - ALL 40' CNG BUSES | 1 | ADDITIONS - GENERAL SECTION LED LOW BEAM HEADLIGHTS | The Proposer offers LED High and Low Beam Headlights. We request your approval. | Approved.
RFA #122 | BASE PRICE LIST - ALL 40' DIESEL BUSES BASE PRICE LIST - ALL 40' CNG BUSES | 1 | ADDITIONS - GENERAL SECTION CUMMINS NEAR ZERO EPA MANDATED ENGINE | The Proposer offers a Cummins L9 Diesel Engine (EPA 2017) which delivers outstanding productivity and the best power-to-weight ratio in its class. We request your approval. | Approved.
RFA #123 | BASE PRICE LIST - ALL 40' DIESEL BUSES BASE PRICE LIST - ALL 40' CNG BUSES | 1 | REAR AXLE ABS BRAKE SYSTEM – STANDARD WABCO INCLUDED | We request approval for Bendix ABS 6 system in lieu of WABCO. This is inherent to our design. | Approved.
RFA #124 | BASE PRICE LIST - ALL 40' DIESEL BUSES BASE PRICE LIST - ALL 40' CNG BUSES | 1 | TRANSMISSION TRANSMISSION OIL COOLER – MODINE, OR SUBMITTED DEVIATION. | Allison comes with an integrated oil cooler that is attached at the front of the transmission. It exchanges heat between transmission oil and coolant that is cooled within the radiator. We request your approval. | Approved.
RFA #125 | BASE PRICE LIST - ALL 40' DIESEL BUSES BASE PRICE LIST - ALL 40' CNG BUSES | 1 | TRANSMISSION ALLISON MODEL B400R, 5 – SPEED, GEN 4 OR CURRENT ELECTRONICS, OR SUBMITTED DEVIATION. | The Proposer offers an Allison B400R, 6-Speed, 5th Generation Transmission as standard. 5th Generation is the current electronic controls level. Allison no longer offers 4th Generation Transmissions for new builds. We request your approval. | Approved.
RFA #126 | BASE PRICE LIST - ALL 40' DIESEL BUSES BASE PRICE LIST - ALL 40' CNG BUSES | 1 | TRANSMISSION CONTROL AND SHIFTER – ELECTRONIC- WTEC III | The Proposer offers a Control and Shifter that are currently 5th Generation. We request your approval. | Approved.
RFA #127 | BASE PRICE LIST - ALL 40' DIESEL BUSES BASE PRICE LIST - ALL 40' CNG BUSES | 1 | REAR AXLE RATIO – 5.38 / 1:00 | The Proposer offers 5.12 / 1.00 and 5.73 / 1.00 as Axle Ratios that have been optimized for our Vehicles. We request your approval. | Approved.
RFA #128 | BASE PRICE LIST - ALL 40' DIESEL BUSES BASE PRICE LIST - ALL 40' CNG BUSES | 1 | HVAC INTERIOR, REAR MOUNTED. THERMO KING OR SUBMITTED DEVIATION | The Proposer’s Roof-Mounted HVAC Configuration is inherent to the design of the Vehicle. Benefits to this Configuration include an even distribution of airflow due to its centralized position on the Vehicle (Please refer to Attachment). In addition, KCATA currently operates Vehicles with CNG Tanks installed on the Roof and therefore, should have the appropriate Equipment to maintain a Roof-Mounted HVAC without the addition to Costs or Safety Concerns to the Facility. Not approving The Proposer’s HVAC Configuration would prohibit the Proposer to submit a Proposal. The Proposer also requests approval for the following: - For the 40' Diesel Bus, The Proposer we requests approval to offer a Roof-Mounted MCC ECO 353 HVAC Unit with a MCC 05G Reciprocating Compressor using R134a Refrigerant. The Unit has a Cooling Capacity of 130,000 BTU and Heating Capacity of 130,000 BTU. Please refer to MCC ECO 353 HVAC Attachment. - For the 40' CNG Bus, The Proposer we requests approval to offer a Roof-Mounted MCC ECO 136.IV HVAC Unit with a MCC 05G Reciprocating Compressor using R134a Refrigerant. The Unit has a Cooling Capacity of 150,000 BTU and Heating Capacity of 130,000 BTU. Please refer to MCC ECO 136.IV HVAC Attachment. We request your approval. | Explained above.
RFA #129 | BASE PRICE LIST - ALL 40' DIESEL BUSES BASE PRICE LIST - ALL 40' CNG BUSES | 1 | HYDRAULIC SYSTEM RESERVOIR – STANDARD 9 QUART, WITH STANDARD DIPSTICK, WITHOUT SIGHT GLASS | The Proposer offers a Reservoir with a Total Useable Volume of 8.2 Liters (8.7 US Liquid Quart). The Reservoir does not have a dipstick however, a side mounting gauge is included to read oil level . We request your approval. | Approved.
RFA #130 | TS 53. Side Windows TS 53.1 Configuration / TS 53.4 Materials | 84 / 85 | DEFAULT Safety Glass Glazing Panels Side windows glazing material shall have a minimum of 3/16 in. nominal thickness tempered safety glass. The material shall conform to the requirements of ANSI Z26.1-1996 Test Grouping 2 and the recommended practices defined in SAE J673. DEFAULT Windows on the bus sides and in the rear door shall be tinted a neutral color, complementary to the bus exterior. The maximum solar energy transmittance shall not exceed 37 percent, as measured by ASTM E-424. Luminous transmittance shall be measured by ASTM D-1003. Windows over the destination signs shall not be tinted. DEFAULT 55 percent luminous transmittance. | AROW qualifies the glass as having a 50% light transmittance and a solar energy transmittance of 48%. We request your approval. | Approved.
RFA #131 | TS 53. Side Windows TS 53.2 Emergency Exit (Egress) Configuration / TS 53.4 Materials | 85 / 85 | ALTERNATIVE Hidden Frame (Seamless) Agency to choose from the following options: • openable windows with inward-opening transom panels to be provided DEFAULT Safety Glass Glazing Panels Side windows glazing material shall have a minimum of 3/16 in. nominal thickness tempered safety glass. The material shall conform to the requirements of ANSI Z26.1-1996 Test Grouping 2 and the recommended practices defined in SAE J673. DEFAULT Windows on the bus sides and in the rear door shall be tinted a neutral color, complementary to the bus exterior. The maximum solar energy transmittance shall not exceed 37 percent, as measured by ASTM E-424. Luminous transmittance shall be measured by ASTM D-1003. Windows over the destination signs shall not be tinted. DEFAULT 55 percent luminous transmittance. | The Proposer offers Ricon Flush Windows that have standard light grey glass with 50% luminous transmittance and 48% solar energy transmittance. We request your approval. | Approved.
RFA #132 | TS 87.1 Camera Surveillance System | 112 | ALTERNATIVE Provide all wiring and mounting locations for a multi-camera surveillance system for the later provision of and installation of cameras, recorder, microphone, etc. Agency to specify the camera system cable to be installed, the locations for pre-wiring and the quantity. ALTERNATIVE Provide all wiring and mounting locations for a multi-camera surveillance system, including the installation of cameras, recorder, microphone, etc. | The RFP Price Proposal excel file indicates 'APOLLO CAMERA SYSTEM WITH GPS, ACCELEROMETER, & ROUTER' as BASE rather than ALTERNATIVE. We request a confirmation of our understanding: BASE PRICE: Full Installation of Camera Surveillance System OPTION PRICE: Provisions of Camera Surveillance System | Base price - wiring (slowing for other options): Option: full installation
RFA #133 | TS 87.3 Intelligent Transportation System (ITS) | 112 | ALTERNATIVE A Trapeze Transit Master ITS system shall be provided, including the following: A. IBR-900 B. IVLU-V8 C. MDT color touch screen 10.2 inches D. Iris IRMA Matrix Automatic Passenger Counter | The RFP Price Proposal excel file indicates 'FULL INSTALLATION OF TRAPEZE SYSTEM WITH IRMA APC (IN LIEU OF UTA APCs)' as BASE rather than ALTERNATIVE. We request a confirmation of our understanding: BASE PRICE: Full Installation of Trapeze System OPTION PRICE: Provisions of Trapeze System | Base price - wiring (slowing for other options): Option: full installation
RFA #134 | BASE PRICE LIST - ALL 40' DIESEL BUSES BASE PRICE LIST - ALL 40' CNG BUSES | 1 | PAINTING STANDARD EXTERIOR PAINT FINISH, UP TO 4 (FOUR) COLORS, DUPONT CENTARI ACRYLIC ENAMEL OR SUBMITTED DEVIATION. PAINT SCHEME TO BE DETERMINED. | Attachment Q in Addendum 2 indicates a three-color Paint Scheme (Bright Silver Sparkle, Blockbuster Blue, and Black Gloss) which is contrary to this requirement which indicates a four-color paint scheme. We request approval to offer a three-color Paint Scheme based on Attachment Q from Addendum 2. | The KCATA needs the option to have four colors. Please advise at time of proposal if this is not possible.
RFA #135 | TS 72.1 Appearance | 92 | ALTERNATIVE Base coat/clear coat paint system to be provided. | Attachment Q in Addendum 2 indicates a Clear-Coat is required over the silver which differs from section TS 72.1 Appearance. We request approval to apply a Clear-Coat only over the Silver. This will be part of the Base Paint System Offer. | The paint codes were provided to all potential proposers on Addendum 2 all partnering agencies. The clear-coat should go over all paints within each respective scheme.
RFA #136 | BASE PRICE LIST - ALL 40' DIESEL BUSES BASE PRICE LIST - ALL 40' CNG BUSES | 1 | PAINTING STANDARD EXTERIOR PAINT FINISH, UP TO 4 (FOUR) COLORS, DUPONT CENTARI ACRYLIC ENAMEL OR SUBMITTED DEVIATION. PAINT SCHEME TO BE DETERMINED. | Attachment Q in Addendum 2 indicates that the Wheel Hubs are to be White. Our current standard is that the Hubs are “Primed” Black. This is inherent to our Axle Supplier. We request your approval. | Our hubs need to be painted white, this is well within the proposer's/subcontractor's capabilities. RFA is disapproved.
RFA #137 | BASE PRICE LIST - ALL 40' CNG BUSES | 1 | POWER PLANT CUMMINS L9 DIESEL OR CUMMINS L9-G GAS, 280 H.P. OR SUBMITTED DEVIATION | The Proposer offers a CNG Vehicle with a ISL G Near Zero Engine. We request your approval. | Concerns with old ISLG engines include high piston failure rate in the past. If L9-G's cannot be sourced, is another engine other than ISLG available for proposal?
RFA #138 | TS 55.1 Auxiliary Heater | 86 | The auxiliary heater shall be equipped with a self-priming fuel pump. | The Default Requirement indicates that "No auxiliary heater" is required however, the proceeding paragraph on Page 86 clearly specifies one. Since there is no requirement for an Auxiliary Heater, The Proposer will include the Auxiliary Heater as an Option. Please take note that Floor Heaters (Convectors or Boxes) have not been specified and therefore will not be included in Proposal. We request your approval. | Approved.
RFA #139 | 5.2.3 Contract Deliverables | 116 | 26. Deliverable: As-built drawings Agency Action: Review Due Date: As requested Format: Electronic media Quantity Due: 1 | The Proposer does not provide drawings, samples, patterns, models, etc. to customers in the ordinary course of business as this information constitutes very sensitive proprietary and confidential information (including supplier information The Proposer has on confidential basis). Disclosure to third parties may impact The Proposer's competitive position negatively and may be a violation of third party supplier rights. The Proposer requires that this information remains confidential. We will provide personalized illustrations or general schematics without measurements applicable for this current bus procurement and selected components and not generic global information for items not applicable to the buses being built. The Proposer will provide the following limited drawing information: • Exterior body layout with dimensions • Window glazing dimensions • Passenger assists layout • Seat placement and dimensions • Passenger door window dimensions • Wiring schematics and layout • Paint Scheme • Interior decal placement • Exterior decal placement We request your approval. | Full drawings are absolutely mandatory for evaluation, the KCATA will not and does not disclose proprietary information. This is a reasonable request well within abilities of the proposer: is a NDA required?
RFA #140 | TS 49.7 Seat Options | 81 | • Fabric options – Black fabric seat material with black vinyl boxing. | The Proposer's Driver's Seat Supplier confirms that the seat cannot be configured or shipped without some type of cover on the cushions. The seat was quoted with black fabric and vinyl which is the most common type of cover in the transit industry. A “bare” seat cannot be quoted so option is part of the base quote. We request your approval. | A base seat is not to be bid on, this request is approved.
RFA #141 | TS 49.7 Seat Options | 82 | Black fabric seat material with black vinyl boxing to be provided | The Proposer's Driver's Seat Supplier confirms that the seat cannot be configured or shipped without some type of cover on the cushions. The seat was quoted with black fabric and vinyl which is the most common type of cover in the transit industry. A “bare” seat cannot be quoted so option is part of the base quote. We request your approval. | A base seat is not to be bid on, this request is approved.
RFA #142 | TS 64. Repair and Replacement TS 64.1 Side Body Panels (Transit Coach) | 90 | Easily Replaceable Full-Height Side Body Panels Full-height side body panels between the window and floor must be able to be replaced by removing mounting bolts only. No bonding or welding panels in place will be accepted. | The Proposer's Bottom Panels which are more susceptible to impact are easily replaced using Push-Pins. The Top Panels which are less exposed to damage are Fiberglass and are glued to the Body. Please refer to Body Panel Repair & Replacement Attachment for more details. We request your approval. | The KCATA has a preference, as specified, for panels to be removed by mounting bolts only. A bonded side panel that is damaged will need complete replacement. However, if the supplier has no other options, it may be fair and reasonable to allow a deviation. Is this replacement style mandatory for Nova's design? Also, please understand that if the KCATA feels this will add to Maintence costs throughout the life the contract, this will be a part of the evacuation.
RFA #143 | TS 24. Corrosion | 50 | This underseal will be checked every 3 months or 12,000 miles (whichever comes first) by the Agency, and reapplied if necessary, to ensure its integrity | Our structure is made of Stainless Steel and is protected by application of corrosion preventive coatings, which is limited to the underbody and exterior sides only. A visual inspection of undercoating is required at year 6 with local re-application of undercoating in high abrasion areas if required. We request your approval. | Approved.
RFA #144 | TS 52. Driver’s Side Window | 83 | The driver’s side window shall be the sliding type, requiring only the rear half of the sash to latch upon closing, and shall open sufficiently to permit the seated operator to easily adjust the street-side outside rearview mirror. | The Proposer's driver's window is very large and only the front sash opens. The second half of the driver's window reaches behind the driver's barrier and therefore, for safety reasons, does not open. The seated operator cannot reach to adjust the street side rearview mirror from a seated position, however a remote controlled mirror is offered as standard. We request your approval. | Approved.