## 30' CNG
KANSAS CITY AREA TRANSPORTATION AUTHORITY
BASE EQUIPMENT AND ALTERNATIVES
Addendum #2 Revised - PRICE SHEET
CONTRACT # RFP F19-5001-53
BASE PRICE LIST - ALL 30' CNG BUSES
BASE |  | BASE PRICE
LIST BASE PRICES FOR 30' CNG (BASE BUSES ONLY)
ADDITIONS - GENERAL SECTION
BASE |  | BASE PRICE
JX55 DATA LOGGER
KINGSTON AUTO DRAIN
ENG SKID PROTECCTOR & EXTENDED TOW EYES
BATTERY JUMP START CONNECTOR
SSTL BATTERY TRAY SLIDES
LED LOW BEAM HEADLIGHTS
AMEREX PHD SENSORS & AMT DIAGNOSTICS
BIKE RACK MOUNTING BRACKET ONLY
HARD STENCIL FOR PAINT & GRAPHICS
CUMMINS NEAR ZERO EPA MANDATED ENGINE
AROW GLOBAL DRIVERS PROTECTION BARRIER
APOLLO CAMERA SYSTEM WITH GPS, ACCELEROMETER, & ROUTER
FULL INSTALLATION OF TRAPEZE SYSTEM WITH IRMA APC (IN LIEU OF UTA APCs)
EXTENDED ENGINE WARRANTY
FRONT AXLE
BASE |  | BASE PRICE
MERITOR/ROCKWELL # FH946 (OR SUBMITTED DEVIATION)
DISC BRAKES
SPLASH APRON BEHIND EACH WHEEL
WHEEL MOUNTED, HUB PILOTED
OIL WHEEL SEALS
REAR AXLE
BASE |  | BASE PRICE
MERITOR/ROCKWELL # 61143 - WITH CAST BOWL COVER (OR SUBMITTED DEVIATION)
RATIO – 5.38 / 1:00
WHEEL MOUNTED – HUB PILOTED
ELECTRONIC METER – S&A JX-55-1939-500-KBPS WIRELESS METER; LOCATION TO BE CURBSIDE FRONT CAP
SPLASH APRON – FULL WIDTH
WHEEL SEALS – OIL BATH SEALS WITH STEMCO HUBCAP
BRAKES - DISC
ABS BRAKE SYSTEM – STANDARD WABCO INCLUDED
TRANSMISSION
BASE |  | BASE PRICE
ALLISON MODEL B400R, 5 – SPEED, GEN 4 OR CURRENT ELECTRONICS, OR SUBMITTED DEVIATION.
CONTROL AND SHIFTER – ELECTRONIC- WTEC III
SHIFT SCHEDULE: PRIMARY=PERFORMANCE, SECONDARY=ECONOMY
DIPSTICK – STANDARD TO REAR ENGINE DOOR, WITHOUT ACCESS DOOR
RETARDER ACTIVATION: 1/3 THROTTLE, 2/3 BRAKE WITH 2, 4 PSI SWITCH
RETARDER ON – OFF SWITCH – LOCATED ON DRIVERS SIDE PANEL
TRANSMISSION OIL COOLER – MODINE, OR SUBMITTED DEVIATION.
FLUID – SYNTHETIC PER MANUFACTURERS SPEC.
EXTERIOR RETARDER LIGHT – NOT REQUIRED
TRANSMISSION FLUID EXTRACTOR PORT – NOT REQUIRED
HYDRAULIC SYSTEM
BASE |  | BASE PRICE
BUS HYDRAULIC SYSTEM INCLUDES SYNTHETIC FLUID, LOW FLUID SENSOR WITH DASH LIGHT.
RESERVOIR – STANDARD 9 QUART, WITH STANDARD DIPSTICK, WITHOUT SIGHT GLASS
ENGINE COMPARTMENT HYDRAULIC LINES – STAINLESS STEEL BRAIDED HOSE
STEERING BOX LINES – FC300 STANDARD
CHASSIS LINES- RIGID STAINLESS STEEL TUBES
FUEL SYSTEM
BASE |  | BASE PRICE
CNG: TYPE 3 (4) 85” & (4) 120” TANKS; FILL LOCATION CURB SIDE – RIGHT REAR NGV1 SLOW FILL & SHEREX 5000 SERIES FAST FILL WITH DEFUEL PORT. HIGH PRESSURE FILTER (AGILITY), SOLENOID VALVE, PRESSURE REGULATOR, IGNITION SHUT-OFF WITH FUEL DOOR.
RADIATOR
BASE |  | BASE PRICE
MODINE SQUARE WAVE (10FPI) OR SUBMITTED DEVIATION
1045 SQ. IN. LONG LIFE ALUM CORE WITH CAST ALUMINUM TANKS-16PSI SYSTEM PRESSURE
AIR COOLER
BASE |  | BASE PRICE
AIR COOLER: 358 SQ. IN. NON-LOUVERED (12FPI)
WITH SLIT FIN TURBULATOR AND CAST ALUMINUM TANKS OR SUBMITTED DEVIATION.
POWER PLANT
BASE |  | BASE PRICE
CUMMINS L9 DIESEL OR CUMMINS L9-G GAS, 280 H.P. OR SUBMITTED DEVIATION
PAINTING
BASE |  | BASE PRICE
STANDARD EXTERIOR PAINT FINISH, UP TO 4 (FOUR) COLORS, DUPONT CENTARI ACRYLIC ENAMEL OR SUBMITTED DEVIATION. PAINT SCHEME TO BE DETERMINED.
PASSENGER DOORS
BASE |  | BASE PRICE
THE DOOR STYLE FOR THE FRONT AND REAR SHALL BE SLIDE GLIDE.
HVAC
BASE |  | BASE PRICE
INTERIOR, REAR MOUNTED. THERMO KING OR SUBMITTED DEVIATION
BUS WIRING
BASE |  | BASE PRICE
TRAPEZE TRANSIT MASTER AVL INSTALLATION SPECIFICATIONS:
THIS SPECIFICATION IS INTENDED TO PROVIDE DEFINITION TO THE ORIGINAL EQUIPMENT MANUFACTURERS (OEM) WIRING ACCOMMODATIONS FOR THE INSTALLATION OF TRAPEZE TRANSIT MASTER AUTOMATIC VEHICLE LOCATION (AVL) EQUIPMENT.
THE OEM SHALL INSTALL AN EQUIPMENT ENCLOSURE, WHICH IS REQUIRED TO HAVE A TERMINAL BARRIER STRIP CONTAINING THE POWER AND SIGNAL WIRES DESCRIBED BELOW. THE EQUIPMENT ENCLOSURE IS REQUIRED TO BE MOUNTED ON THE STREET SIDE WHEEL WELL. DIMENSIONS TO BE 44 INCHES HIGH, BY 22.5 INCHES WIDE, BY 20 INCHES DEEP WITH UPPER STOVEPIPE AND VENTILATION SCREEN AND INCLUDE FOUR (4) BALL BEARING, LOCKING RAIL SHELFS, WITH TWO (2) FAN ASSEMBLIES, FOR THE INSTALLATION AND MOUNTING OF TRAPEZE TRANSIT MASTER AVL EQUIPMENT.
TRAPEZE TRANSIT MASTER DATA RADIO & ANTENNA INSTALLATION SPECIFICATIONS:
TAIT 9300 TRANSIT MASTER DATA RADIO SYSTEM WITH INSTALLED PRE-WIRING ONLY.
SINCLAIR/EXCALIBUR 450 MHZ ANTENNA WITH LMR CABLE ROUTING TO EQUIPMENT STORAGE BOX.
TRAPEZE TRANSIT MASTER 2-WAY VOICE RADIO & ANTENNA INSTALLATION SPECIFICATIONS:
TRANSIT MASTER VOICE RADIO SYSTEM WITH INSTALLED PRE-WIRING ONLY. POWER SUPPLY TO BE 12 VOLT – 30 AMP DIRECT FROM BATTERY & 12 VOLT – 10 AMP THROUGH IGNITION. VOICE RADIO ANTENNA TO BE SINCLAIR/EXCALIBUR 450 MHZ ANTENNA WITH LMR CABLE ROUTING TO EQUIPMENT STORAGE BOX.
MINIMUM SPECIFICATIONS, OR SUBMITTED DEVIATIONS, FOR CABLING PROVIDED TO A BARRIER TERMINAL STRIP IN THE EQUIPMENT ENCLOSURE BY THE OEM WILL INCLUDE:
+12 VOLT DC CONSTANT BATTERY POWER FROM A 30 AMP CIRCUIT BREAKER USING A #6 AWG OR LARGER STRANDED AUTOMOTIVE WIRE.
#6 AWG OR LARGER STRANDED AUTOMOTIVE WIRE FROM THE BATTERY POWER RETURN.
+12 VOLT DC IGNITION SENSE FROM A 10 AMP CIRCUIT BREAKER USING A #16 AWG OR LARGER STRANDED AUTOMOTIVE WIRE.
#8 AWG OR LARGER STRANDED AUTOMOTIVE WIRE FROM A CHASSIS GROUND LUG IN THE EQUIPMENT ENCLOSURE. THE EQUIPMENT ENCLOSURE IS REQUIRED TO BE BONDED TO THE VEHICLE CHASSIS WITH A #6 AWG OR LARGER STRANDED AUTOMOTIVE WIRE.
#18 AWG OR LARGER STRANDED AUTOMOTIVE WIRE PROVIDING DISCRETE INPUT SIGNALS DEFINED AS:
FRONT DOOR OPEN
REAR DOOR OPEN
WHEELCHAIR DEPLOYED
STOP REQUESTED
HIGH ENGINE TEMPERATURE
LOW ENGINE OIL PRESSURE
LOW AIR PRESSURE
UP TO FIVE ADDITIONAL DISCRETE SIGNALS TO BE DEFINED BY KCATA IN ATTACHMENT “A”
THESE SIGNALS CAN BE EITHER ACTIVE HIGH OR ACTIVE LOW PER THE FOLLOWING SENTENCES. THE LOW STATE IS SATISFIED WHEN THE VOLTAGE LEVEL IS BETWEEN 0 VOLTS DC AND 6 VOLTS DC. THE HIGH STATE IS SATISFIED WHEN THE VOLTAGE LEVEL IS BETWEEN 7.5 VOLTS DC AND 28 VOLTS DC.
J1708/J1587 +DATA AND –DATA, FROM THE VEHICLE ENGINE CONTROLLER DIAGNOSTIC PORT. THE WIRES NEED TO BE A #18 AWG MINIMUM, TWISTED PAIR, 12 TURNS PER FOOT.
A TWO-CONDUCTOR TWISTED AND SHIELDED PAIR CABLE, BELDEN 9154 OR EQUIVALENT, FROM THE VEHICLE SPEED SENSOR. THE RED WIRE IS REQUIRED TO BE CONNECTED TO THE PLUS SIDE OF THE VEHICLE SENSOR AND THE BLACK WIRE IS REQUIRED TO BE CONNECTED TO THE MINUS SIDE OR CHASSIS GROUND IF THE SENSOR IS GROUNDED AT THE MINUS SIDE. THE SHIELD DRAIN WIRE IS REQUIRED TO BE CONNECTED TO CHASSIS GROUND AT THE SIGNAL SOURCE, IN THIS CASE THE VEHICLE SPEED SENSOR.
INTERNAL PUBLIC ADDRESS (PA) SPEAKERS, BOTH SPEAKER (+) AND SPEAKER (-). THESE WIRES NEED TO BE A #18 AWG MINIMUM FROM THE INTERNAL PA CIRCUIT AND ISOLATED FROM ANY PA AMPLIFIER. TOTAL SPEAKER LOAD MUST BE BETWEEN 2 AND 8 OHMS.
EXTERNAL PUBLIC ADDRESS (PA) SPEAKERS, BOTH SPEAKER (+) AND SPEAKER (-). THESE WIRES NEED TO BE A #18 AWG MINIMUM FROM THE EXTERNAL PA CIRCUIT AND ISOLATED FROM ANY PA AMPLIFIER. TOTAL SPEAKER LOAD MUST BE BETWEEN 2 AND 8 OHMS. THESE INTERNAL AND EXTERNAL SPEAKER WIRES MAY NOT SHARE A COMMON (-).
DRIVER’S SPEAKER- OEM TO SUPPLY AND INSTALL A 4 INCH DIAMETER DRIVER’S SPEAKER (2 – 8 OHM) ON THE DRIVER’S BARRIER FACING THE FRONT OF THE VEHICLE AND PROVIDE SPEAKER (+) AND SPEAKER (-) TO A BARRIER TERMINAL STRIP IN THE EQUIPMENT ENCLOSURE. WIRES MUST BE A MINIMUM OF #18 AWG.
PREMADE OEM WIRE HARNESS, BRACKETS AND CURRENT GENERATION AVL HARDWARE
VIDEO CAMERA SYSTEM
BASE |  | BASE PRICE
REQUIRES AN 8 CAMERA, APOLLO VIDEO TECHNOLOGY SYSTEM, OR SUBMITTED DEVIATION, FOR EACH BUS.
ROAD RUNNER MRH8 DVR WITH 8 CHANNELS, 3 TB HDD AND ACCELEROMETER TO BE INSTALLED IN THE EQUIPMENT CABINET BEHIND DRIVER’S COMPARTMENT.

## 40' CNG
KANSAS CITY AREA TRANSPORTATION AUTHORITY
BASE EQUIPMENT AND ALTERNATIVES
Addendum #2 Revised - PRICE SHEET
CONTRACT # RFP F19-5001-53
BASE PRICE LIST - ALL 40' CNG BUSES
BASE |  | BASE PRICE
LIST BASE PRICES FOR 40' CNG (BASE BUSES ONLY)
ADDITIONS - GENERAL SECTION
BASE |  | BASE PRICE
JX55 DATA LOGGER
KINGSTON AUTO DRAIN
ENG SKID PROTECCTOR & EXTENDED TOW EYES
BATTERY JUMP START CONNECTOR
SSTL BATTERY TRAY SLIDES
LED LOW BEAM HEADLIGHTS
AMEREX PHD SENSORS & AMT DIAGNOSTICS
BIKE RACK MOUNTING BRACKET ONLY
HARD STENCIL FOR PAINT & GRAPHICS
CUMMINS NEAR ZERO EPA MANDATED ENGINE
AROW GLOBAL DRIVERS PROTECTION BARRIER
APOLLO CAMERA SYSTEM WITH GPS, ACCELEROMETER, & ROUTER
FULL INSTALLATION OF TRAPEZE SYSTEM WITH IRMA APC (IN LIEU OF UTA APCs)
EXTENDED ENGINE WARRANTY
FRONT AXLE
BASE |  | BASE PRICE
MERITOR/ROCKWELL # FH946 (OR SUBMITTED DEVIATION)
DISC BRAKES
SPLASH APRON BEHIND EACH WHEEL
WHEEL MOUNTED, HUB PILOTED
OIL WHEEL SEALS
REAR AXLE
BASE |  | BASE PRICE
MERITOR/ROCKWELL # 61143 - WITH CAST BOWL COVER (OR SUBMITTED DEVIATION)
RATIO – 5.38 / 1:00
WHEEL MOUNTED – HUB PILOTED
ELECTRONIC METER – S&A JX-55-1939-500-KBPS WIRELESS METER; LOCATION TO BE CURBSIDE FRONT CAP
SPLASH APRON – FULL WIDTH
WHEEL SEALS – OIL BATH SEALS WITH STEMCO HUBCAP
BRAKES - DISC
ABS BRAKE SYSTEM – STANDARD WABCO INCLUDED
TRANSMISSION
BASE |  | BASE PRICE
ALLISON MODEL B400R, 5 – SPEED, GEN 4 OR CURRENT ELECTRONICS, OR SUBMITTED DEVIATION.
CONTROL AND SHIFTER – ELECTRONIC- WTEC III
SHIFT SCHEDULE: PRIMARY=PERFORMANCE, SECONDARY=ECONOMY
DIPSTICK – STANDARD TO REAR ENGINE DOOR, WITHOUT ACCESS DOOR
RETARDER ACTIVATION: 1/3 THROTTLE, 2/3 BRAKE WITH 2, 4 PSI SWITCH
RETARDER ON – OFF SWITCH – LOCATED ON DRIVERS SIDE PANEL
TRANSMISSION OIL COOLER – MODINE, OR SUBMITTED DEVIATION.
FLUID – SYNTHETIC PER MANUFACTURERS SPEC.
EXTERIOR RETARDER LIGHT – NOT REQUIRED
TRANSMISSION FLUID EXTRACTOR PORT – NOT REQUIRED
HYDRAULIC SYSTEM
BASE |  | BASE PRICE
BUS HYDRAULIC SYSTEM INCLUDES SYNTHETIC FLUID, LOW FLUID SENSOR WITH DASH LIGHT.
RESERVOIR – STANDARD 9 QUART, WITH STANDARD DIPSTICK, WITHOUT SIGHT GLASS
ENGINE COMPARTMENT HYDRAULIC LINES – STAINLESS STEEL BRAIDED HOSE
STEERING BOX LINES – FC300 STANDARD
CHASSIS LINES- RIGID STAINLESS STEEL TUBES
FUEL SYSTEM
BASE |  | BASE PRICE
CNG: TYPE 3 (4) 85” & (4) 120” TANKS; FILL LOCATION CURB SIDE – RIGHT REAR NGV1 SLOW FILL & SHEREX 5000 SERIES FAST FILL WITH DEFUEL PORT. HIGH PRESSURE FILTER (AGILITY), SOLENOID VALVE, PRESSURE REGULATOR, IGNITION SHUT-OFF WITH FUEL DOOR.
RADIATOR
BASE |  | BASE PRICE
MODINE SQUARE WAVE (10FPI) OR SUBMITTED DEVIATION
1045 SQ. IN. LONG LIFE ALUM CORE WITH CAST ALUMINUM TANKS-16PSI SYSTEM PRESSURE
AIR COOLER
BASE |  | BASE PRICE
AIR COOLER: 358 SQ. IN. NON-LOUVERED (12FPI)
WITH SLIT FIN TURBULATOR AND CAST ALUMINUM TANKS OR SUBMITTED DEVIATION.
POWER PLANT
BASE |  | BASE PRICE
CUMMINS L9 DIESEL OR CUMMINS L9-G GAS, 280 H.P. OR SUBMITTED DEVIATION
PAINTING
BASE |  | BASE PRICE
STANDARD EXTERIOR PAINT FINISH, UP TO 4 (FOUR) COLORS, DUPONT CENTARI ACRYLIC ENAMEL OR SUBMITTED DEVIATION. PAINT SCHEME TO BE DETERMINED.
PASSENGER DOORS
BASE |  | BASE PRICE
THE DOOR STYLE FOR THE FRONT AND REAR SHALL BE SLIDE GLIDE.
HVAC
BASE |  | BASE PRICE
INTERIOR, REAR MOUNTED. THERMO KING OR SUBMITTED DEVIATION
BUS WIRING
BASE |  | BASE PRICE
TRAPEZE TRANSIT MASTER AVL INSTALLATION SPECIFICATIONS:
THIS SPECIFICATION IS INTENDED TO PROVIDE DEFINITION TO THE ORIGINAL EQUIPMENT MANUFACTURERS (OEM) WIRING ACCOMMODATIONS FOR THE INSTALLATION OF TRAPEZE TRANSIT MASTER AUTOMATIC VEHICLE LOCATION (AVL) EQUIPMENT.
THE OEM SHALL INSTALL AN EQUIPMENT ENCLOSURE, WHICH IS REQUIRED TO HAVE A TERMINAL BARRIER STRIP CONTAINING THE POWER AND SIGNAL WIRES DESCRIBED BELOW. THE EQUIPMENT ENCLOSURE IS REQUIRED TO BE MOUNTED ON THE STREET SIDE WHEEL WELL. DIMENSIONS TO BE 44 INCHES HIGH, BY 22.5 INCHES WIDE, BY 20 INCHES DEEP WITH UPPER STOVEPIPE AND VENTILATION SCREEN AND INCLUDE FOUR (4) BALL BEARING, LOCKING RAIL SHELFS, WITH TWO (2) FAN ASSEMBLIES, FOR THE INSTALLATION AND MOUNTING OF TRAPEZE TRANSIT MASTER AVL EQUIPMENT.
TRAPEZE TRANSIT MASTER DATA RADIO & ANTENNA INSTALLATION SPECIFICATIONS:
TAIT 9300 TRANSIT MASTER DATA RADIO SYSTEM WITH INSTALLED PRE-WIRING ONLY.
SINCLAIR/EXCALIBUR 450 MHZ ANTENNA WITH LMR CABLE ROUTING TO EQUIPMENT STORAGE BOX.
TRAPEZE TRANSIT MASTER 2-WAY VOICE RADIO & ANTENNA INSTALLATION SPECIFICATIONS:
TRANSIT MASTER VOICE RADIO SYSTEM WITH INSTALLED PRE-WIRING ONLY. POWER SUPPLY TO BE 12 VOLT – 30 AMP DIRECT FROM BATTERY & 12 VOLT – 10 AMP THROUGH IGNITION. VOICE RADIO ANTENNA TO BE SINCLAIR/EXCALIBUR 450 MHZ ANTENNA WITH LMR CABLE ROUTING TO EQUIPMENT STORAGE BOX.
MINIMUM SPECIFICATIONS, OR SUBMITTED DEVIATIONS, FOR CABLING PROVIDED TO A BARRIER TERMINAL STRIP IN THE EQUIPMENT ENCLOSURE BY THE OEM WILL INCLUDE:
+12 VOLT DC CONSTANT BATTERY POWER FROM A 30 AMP CIRCUIT BREAKER USING A #6 AWG OR LARGER STRANDED AUTOMOTIVE WIRE.
#6 AWG OR LARGER STRANDED AUTOMOTIVE WIRE FROM THE BATTERY POWER RETURN.
+12 VOLT DC IGNITION SENSE FROM A 10 AMP CIRCUIT BREAKER USING A #16 AWG OR LARGER STRANDED AUTOMOTIVE WIRE.
#8 AWG OR LARGER STRANDED AUTOMOTIVE WIRE FROM A CHASSIS GROUND LUG IN THE EQUIPMENT ENCLOSURE. THE EQUIPMENT ENCLOSURE IS REQUIRED TO BE BONDED TO THE VEHICLE CHASSIS WITH A #6 AWG OR LARGER STRANDED AUTOMOTIVE WIRE.
#18 AWG OR LARGER STRANDED AUTOMOTIVE WIRE PROVIDING DISCRETE INPUT SIGNALS DEFINED AS:
FRONT DOOR OPEN
REAR DOOR OPEN
WHEELCHAIR DEPLOYED
STOP REQUESTED
HIGH ENGINE TEMPERATURE
LOW ENGINE OIL PRESSURE
LOW AIR PRESSURE
UP TO FIVE ADDITIONAL DISCRETE SIGNALS TO BE DEFINED BY KCATA IN ATTACHMENT “A”
THESE SIGNALS CAN BE EITHER ACTIVE HIGH OR ACTIVE LOW PER THE FOLLOWING SENTENCES. THE LOW STATE IS SATISFIED WHEN THE VOLTAGE LEVEL IS BETWEEN 0 VOLTS DC AND 6 VOLTS DC. THE HIGH STATE IS SATISFIED WHEN THE VOLTAGE LEVEL IS BETWEEN 7.5 VOLTS DC AND 28 VOLTS DC.
J1708/J1587 +DATA AND –DATA, FROM THE VEHICLE ENGINE CONTROLLER DIAGNOSTIC PORT. THE WIRES NEED TO BE A #18 AWG MINIMUM, TWISTED PAIR, 12 TURNS PER FOOT.
A TWO-CONDUCTOR TWISTED AND SHIELDED PAIR CABLE, BELDEN 9154 OR EQUIVALENT, FROM THE VEHICLE SPEED SENSOR. THE RED WIRE IS REQUIRED TO BE CONNECTED TO THE PLUS SIDE OF THE VEHICLE SENSOR AND THE BLACK WIRE IS REQUIRED TO BE CONNECTED TO THE MINUS SIDE OR CHASSIS GROUND IF THE SENSOR IS GROUNDED AT THE MINUS SIDE. THE SHIELD DRAIN WIRE IS REQUIRED TO BE CONNECTED TO CHASSIS GROUND AT THE SIGNAL SOURCE, IN THIS CASE THE VEHICLE SPEED SENSOR.
INTERNAL PUBLIC ADDRESS (PA) SPEAKERS, BOTH SPEAKER (+) AND SPEAKER (-). THESE WIRES NEED TO BE A #18 AWG MINIMUM FROM THE INTERNAL PA CIRCUIT AND ISOLATED FROM ANY PA AMPLIFIER. TOTAL SPEAKER LOAD MUST BE BETWEEN 2 AND 8 OHMS.
EXTERNAL PUBLIC ADDRESS (PA) SPEAKERS, BOTH SPEAKER (+) AND SPEAKER (-). THESE WIRES NEED TO BE A #18 AWG MINIMUM FROM THE EXTERNAL PA CIRCUIT AND ISOLATED FROM ANY PA AMPLIFIER. TOTAL SPEAKER LOAD MUST BE BETWEEN 2 AND 8 OHMS. THESE INTERNAL AND EXTERNAL SPEAKER WIRES MAY NOT SHARE A COMMON (-).
DRIVER’S SPEAKER- OEM TO SUPPLY AND INSTALL A 4 INCH DIAMETER DRIVER’S SPEAKER (2 – 8 OHM) ON THE DRIVER’S BARRIER FACING THE FRONT OF THE VEHICLE AND PROVIDE SPEAKER (+) AND SPEAKER (-) TO A BARRIER TERMINAL STRIP IN THE EQUIPMENT ENCLOSURE. WIRES MUST BE A MINIMUM OF #18 AWG.
PREMADE OEM WIRE HARNESS, BRACKETS AND CURRENT GENERATION AVL HARDWARE
VIDEO CAMERA SYSTEM
BASE |  | BASE PRICE
REQUIRES AN 8 CAMERA, APOLLO VIDEO TECHNOLOGY SYSTEM, OR SUBMITTED DEVIATION, FOR EACH BUS.
ROAD RUNNER MRH8 DVR WITH 8 CHANNELS, 3 TB HDD AND ACCELEROMETER TO BE INSTALLED IN THE EQUIPMENT CABINET BEHIND DRIVER’S COMPARTMENT.

## 30' DIESEL
KANSAS CITY AREA TRANSPORTATION AUTHORITY
BASE EQUIPMENT AND ALTERNATIVES
Addendum #2 Revised - PRICE SHEET
CONTRACT # RFP F19-5001-53
BASE PRICE LIST - ALL 30' DIESEL BUSES
BASE |  | BASE PRICE
LIST BASE PRICES FOR 30' DIESEL (BASE BUSES ONLY)
ADDITIONS - GENERAL SECTION
BASE |  | BASE PRICE
JX55 DATA LOGGER
KINGSTON AUTO DRAIN
ENG SKID PROTECCTOR & EXTENDED TOW EYES
BATTERY JUMP START CONNECTOR
SSTL BATTERY TRAY SLIDES
LED LOW BEAM HEADLIGHTS
AMEREX PHD SENSORS & AMT DIAGNOSTICS
BIKE RACK MOUNTING BRACKET ONLY
HARD STENCIL FOR PAINT & GRAPHICS
CUMMINS NEAR ZERO EPA MANDATED ENGINE
AROW GLOBAL DRIVERS PROTECTION BARRIER
APOLLO CAMERA SYSTEM WITH GPS, ACCELEROMETER, & ROUTER
FULL INSTALLATION OF TRAPEZE SYSTEM WITH IRMA APC (IN LIEU OF UTA APCs)
EXTENDED ENGINE WARRANTY
FRONT AXLE
BASE |  | BASE PRICE
MERITOR/ROCKWELL # FH946 (OR SUBMITTED DEVIATION)
DISC BRAKES
SPLASH APRON BEHIND EACH WHEEL
WHEEL MOUNTED, HUB PILOTED
OIL WHEEL SEALS
REAR AXLE
BASE |  | BASE PRICE
MERITOR/ROCKWELL # 61143 - WITH CAST BOWL COVER (OR SUBMITTED DEVIATION)
RATIO – 5.38 / 1:00
WHEEL MOUNTED – HUB PILOTED
ELECTRONIC METER – S&A JX-55-1939-500-KBPS WIRELESS METER; LOCATION TO BE CURBSIDE FRONT CAP
SPLASH APRON – FULL WIDTH
WHEEL SEALS – OIL BATH SEALS WITH STEMCO HUBCAP
BRAKES - DISC
ABS BRAKE SYSTEM – STANDARD WABCO INCLUDED
TRANSMISSION
BASE |  | BASE PRICE
ALLISON MODEL B400R, 5 – SPEED, GEN 4 OR CURRENT ELECTRONICS, OR SUBMITTED DEVIATION.
CONTROL AND SHIFTER – ELECTRONIC- WTEC III
SHIFT SCHEDULE: PRIMARY=PERFORMANCE, SECONDARY=ECONOMY
DIPSTICK – STANDARD TO REAR ENGINE DOOR, WITHOUT ACCESS DOOR
RETARDER ACTIVATION: 1/3 THROTTLE, 2/3 BRAKE WITH 2, 4 PSI SWITCH
RETARDER ON – OFF SWITCH – LOCATED ON DRIVERS SIDE PANEL
TRANSMISSION OIL COOLER – MODINE, OR SUBMITTED DEVIATION.
FLUID – SYNTHETIC PER MANUFACTURERS SPEC.
EXTERIOR RETARDER LIGHT – NOT REQUIRED
TRANSMISSION FLUID EXTRACTOR PORT – NOT REQUIRED
HYDRAULIC SYSTEM
BASE |  | BASE PRICE
BUS HYDRAULIC SYSTEM INCLUDES SYNTHETIC FLUID, LOW FLUID SENSOR WITH DASH LIGHT.
RESERVOIR – STANDARD 9 QUART, WITH STANDARD DIPSTICK, WITHOUT SIGHT GLASS
ENGINE COMPARTMENT HYDRAULIC LINES – STAINLESS STEEL BRAIDED HOSE
STEERING BOX LINES – FC300 STANDARD
CHASSIS LINES- RIGID STAINLESS STEEL TUBES
FUEL SYSTEM
BASE |  | BASE PRICE
DIESEL: 114 GALLONS USABLE CAPACITY, 3 CR STAINLESS STEEL TANK, FUEL FILLER ON CURBSIDE
RADIATOR
BASE |  | BASE PRICE
MODINE SQUARE WAVE (10FPI) OR SUBMITTED DEVIATION
1045 SQ. IN. LONG LIFE ALUM CORE WITH CAST ALUMINUM TANKS-16PSI SYSTEM PRESSURE
AIR COOLER
BASE |  | BASE PRICE
AIR COOLER: 358 SQ. IN. NON-LOUVERED (12FPI)
WITH SLIT FIN TURBULATOR AND CAST ALUMINUM TANKS OR SUBMITTED DEVIATION.
POWER PLANT
BASE |  | BASE PRICE
CUMMINS L9 DIESEL OR CUMMINS L9-G GAS, 280 H.P. OR SUBMITTED DEVIATION
PAINTING
BASE |  | BASE PRICE
STANDARD EXTERIOR PAINT FINISH, UP TO 4 (FOUR) COLORS, DUPONT CENTARI ACRYLIC ENAMEL OR SUBMITTED DEVIATION. PAINT SCHEME TO BE DETERMINED.
PASSENGER DOORS
BASE |  | BASE PRICE
THE DOOR STYLE FOR THE FRONT AND REAR SHALL BE SLIDE GLIDE.
HVAC
BASE |  | BASE PRICE
INTERIOR, REAR MOUNTED. THERMO KING OR SUBMITTED DEVIATION
BUS WIRING
BASE |  | BASE PRICE
TRAPEZE TRANSIT MASTER AVL INSTALLATION SPECIFICATIONS:
THIS SPECIFICATION IS INTENDED TO PROVIDE DEFINITION TO THE ORIGINAL EQUIPMENT MANUFACTURERS (OEM) WIRING ACCOMMODATIONS FOR THE INSTALLATION OF TRAPEZE TRANSIT MASTER AUTOMATIC VEHICLE LOCATION (AVL) EQUIPMENT.
THE OEM SHALL INSTALL AN EQUIPMENT ENCLOSURE, WHICH IS REQUIRED TO HAVE A TERMINAL BARRIER STRIP CONTAINING THE POWER AND SIGNAL WIRES DESCRIBED BELOW. THE EQUIPMENT ENCLOSURE IS REQUIRED TO BE MOUNTED ON THE STREET SIDE WHEEL WELL. DIMENSIONS TO BE 44 INCHES HIGH, BY 22.5 INCHES WIDE, BY 20 INCHES DEEP WITH UPPER STOVEPIPE AND VENTILATION SCREEN AND INCLUDE FOUR (4) BALL BEARING, LOCKING RAIL SHELFS, WITH TWO (2) FAN ASSEMBLIES, FOR THE INSTALLATION AND MOUNTING OF TRAPEZE TRANSIT MASTER AVL EQUIPMENT.
TRAPEZE TRANSIT MASTER DATA RADIO & ANTENNA INSTALLATION SPECIFICATIONS:
TAIT 9300 TRANSIT MASTER DATA RADIO SYSTEM WITH INSTALLED PRE-WIRING ONLY.
SINCLAIR/EXCALIBUR 450 MHZ ANTENNA WITH LMR CABLE ROUTING TO EQUIPMENT STORAGE BOX.
TRAPEZE TRANSIT MASTER 2-WAY VOICE RADIO & ANTENNA INSTALLATION SPECIFICATIONS:
TRANSIT MASTER VOICE RADIO SYSTEM WITH INSTALLED PRE-WIRING ONLY. POWER SUPPLY TO BE 12 VOLT – 30 AMP DIRECT FROM BATTERY & 12 VOLT – 10 AMP THROUGH IGNITION. VOICE RADIO ANTENNA TO BE SINCLAIR/EXCALIBUR 450 MHZ ANTENNA WITH LMR CABLE ROUTING TO EQUIPMENT STORAGE BOX.
MINIMUM SPECIFICATIONS, OR SUBMITTED DEVIATIONS, FOR CABLING PROVIDED TO A BARRIER TERMINAL STRIP IN THE EQUIPMENT ENCLOSURE BY THE OEM WILL INCLUDE:
+12 VOLT DC CONSTANT BATTERY POWER FROM A 30 AMP CIRCUIT BREAKER USING A #6 AWG OR LARGER STRANDED AUTOMOTIVE WIRE.
#6 AWG OR LARGER STRANDED AUTOMOTIVE WIRE FROM THE BATTERY POWER RETURN.
+12 VOLT DC IGNITION SENSE FROM A 10 AMP CIRCUIT BREAKER USING A #16 AWG OR LARGER STRANDED AUTOMOTIVE WIRE.
#8 AWG OR LARGER STRANDED AUTOMOTIVE WIRE FROM A CHASSIS GROUND LUG IN THE EQUIPMENT ENCLOSURE. THE EQUIPMENT ENCLOSURE IS REQUIRED TO BE BONDED TO THE VEHICLE CHASSIS WITH A #6 AWG OR LARGER STRANDED AUTOMOTIVE WIRE.
#18 AWG OR LARGER STRANDED AUTOMOTIVE WIRE PROVIDING DISCRETE INPUT SIGNALS DEFINED AS:
FRONT DOOR OPEN
REAR DOOR OPEN
WHEELCHAIR DEPLOYED
STOP REQUESTED
HIGH ENGINE TEMPERATURE
LOW ENGINE OIL PRESSURE
LOW AIR PRESSURE
UP TO FIVE ADDITIONAL DISCRETE SIGNALS TO BE DEFINED BY KCATA IN ATTACHMENT “A”
THESE SIGNALS CAN BE EITHER ACTIVE HIGH OR ACTIVE LOW PER THE FOLLOWING SENTENCES. THE LOW STATE IS SATISFIED WHEN THE VOLTAGE LEVEL IS BETWEEN 0 VOLTS DC AND 6 VOLTS DC. THE HIGH STATE IS SATISFIED WHEN THE VOLTAGE LEVEL IS BETWEEN 7.5 VOLTS DC AND 28 VOLTS DC.
J1708/J1587 +DATA AND –DATA, FROM THE VEHICLE ENGINE CONTROLLER DIAGNOSTIC PORT. THE WIRES NEED TO BE A #18 AWG MINIMUM, TWISTED PAIR, 12 TURNS PER FOOT.
A TWO-CONDUCTOR TWISTED AND SHIELDED PAIR CABLE, BELDEN 9154 OR EQUIVALENT, FROM THE VEHICLE SPEED SENSOR. THE RED WIRE IS REQUIRED TO BE CONNECTED TO THE PLUS SIDE OF THE VEHICLE SENSOR AND THE BLACK WIRE IS REQUIRED TO BE CONNECTED TO THE MINUS SIDE OR CHASSIS GROUND IF THE SENSOR IS GROUNDED AT THE MINUS SIDE. THE SHIELD DRAIN WIRE IS REQUIRED TO BE CONNECTED TO CHASSIS GROUND AT THE SIGNAL SOURCE, IN THIS CASE THE VEHICLE SPEED SENSOR.
INTERNAL PUBLIC ADDRESS (PA) SPEAKERS, BOTH SPEAKER (+) AND SPEAKER (-). THESE WIRES NEED TO BE A #18 AWG MINIMUM FROM THE INTERNAL PA CIRCUIT AND ISOLATED FROM ANY PA AMPLIFIER. TOTAL SPEAKER LOAD MUST BE BETWEEN 2 AND 8 OHMS.
EXTERNAL PUBLIC ADDRESS (PA) SPEAKERS, BOTH SPEAKER (+) AND SPEAKER (-). THESE WIRES NEED TO BE A #18 AWG MINIMUM FROM THE EXTERNAL PA CIRCUIT AND ISOLATED FROM ANY PA AMPLIFIER. TOTAL SPEAKER LOAD MUST BE BETWEEN 2 AND 8 OHMS. THESE INTERNAL AND EXTERNAL SPEAKER WIRES MAY NOT SHARE A COMMON (-).
DRIVER’S SPEAKER- OEM TO SUPPLY AND INSTALL A 4 INCH DIAMETER DRIVER’S SPEAKER (2 – 8 OHM) ON THE DRIVER’S BARRIER FACING THE FRONT OF THE VEHICLE AND PROVIDE SPEAKER (+) AND SPEAKER (-) TO A BARRIER TERMINAL STRIP IN THE EQUIPMENT ENCLOSURE. WIRES MUST BE A MINIMUM OF #18 AWG.
PREMADE OEM WIRE HARNESS, BRACKETS AND CURRENT GENERATION AVL HARDWARE
VIDEO CAMERA SYSTEM
BASE |  | BASE PRICE
REQUIRES AN 8 CAMERA, APOLLO VIDEO TECHNOLOGY SYSTEM, OR SUBMITTED DEVIATION, FOR EACH BUS.
ROAD RUNNER MRH8 DVR WITH 8 CHANNELS, 3 TB HDD AND ACCELEROMETER TO BE INSTALLED IN THE EQUIPMENT CABINET BEHIND DRIVER’S COMPARTMENT.

## 40' DIESEL
KANSAS CITY AREA TRANSPORTATION AUTHORITY
BASE EQUIPMENT AND ALTERNATIVES
Addendum #2 Revised - PRICE SHEET
CONTRACT # RFP F19-5001-53
BASE PRICE LIST - ALL 40' DIESEL BUSES
BASE |  | BASE PRICE
LIST BASE PRICES FOR 40' DIESEL (BASE BUSES ONLY)
ADDITIONS - GENERAL SECTION
BASE |  | BASE PRICE
JX55 DATA LOGGER
KINGSTON AUTO DRAIN
ENG SKID PROTECCTOR & EXTENDED TOW EYES
BATTERY JUMP START CONNECTOR
SSTL BATTERY TRAY SLIDES
LED LOW BEAM HEADLIGHTS
AMEREX PHD SENSORS & AMT DIAGNOSTICS
BIKE RACK MOUNTING BRACKET ONLY
HARD STENCIL FOR PAINT & GRAPHICS
CUMMINS NEAR ZERO EPA MANDATED ENGINE
AROW GLOBAL DRIVERS PROTECTION BARRIER
APOLLO CAMERA SYSTEM WITH GPS, ACCELEROMETER, & ROUTER
FULL INSTALLATION OF TRAPEZE SYSTEM WITH IRMA APC (IN LIEU OF UTA APCs)
EXTENDED ENGINE WARRANTY
FRONT AXLE
BASE |  | BASE PRICE
MERITOR/ROCKWELL # FH946 (OR SUBMITTED DEVIATION)
DISC BRAKES
SPLASH APRON BEHIND EACH WHEEL
WHEEL MOUNTED, HUB PILOTED
OIL WHEEL SEALS
REAR AXLE
BASE |  | BASE PRICE
MERITOR/ROCKWELL # 61143 - WITH CAST BOWL COVER (OR SUBMITTED DEVIATION)
RATIO – 5.38 / 1:00
WHEEL MOUNTED – HUB PILOTED
ELECTRONIC METER – S&A JX-55-1939-500-KBPS WIRELESS METER; LOCATION TO BE CURBSIDE FRONT CAP
SPLASH APRON – FULL WIDTH
WHEEL SEALS – OIL BATH SEALS WITH STEMCO HUBCAP
BRAKES - DISC
ABS BRAKE SYSTEM – STANDARD WABCO INCLUDED
TRANSMISSION
BASE |  | BASE PRICE
ALLISON MODEL B400R, 5 – SPEED, GEN 4 OR CURRENT ELECTRONICS, OR SUBMITTED DEVIATION.
CONTROL AND SHIFTER – ELECTRONIC- WTEC III
SHIFT SCHEDULE: PRIMARY=PERFORMANCE, SECONDARY=ECONOMY
DIPSTICK – STANDARD TO REAR ENGINE DOOR, WITHOUT ACCESS DOOR
RETARDER ACTIVATION: 1/3 THROTTLE, 2/3 BRAKE WITH 2, 4 PSI SWITCH
RETARDER ON – OFF SWITCH – LOCATED ON DRIVERS SIDE PANEL
TRANSMISSION OIL COOLER – MODINE, OR SUBMITTED DEVIATION.
FLUID – SYNTHETIC PER MANUFACTURERS SPEC.
EXTERIOR RETARDER LIGHT – NOT REQUIRED
TRANSMISSION FLUID EXTRACTOR PORT – NOT REQUIRED
HYDRAULIC SYSTEM
BASE |  | BASE PRICE
BUS HYDRAULIC SYSTEM INCLUDES SYNTHETIC FLUID, LOW FLUID SENSOR WITH DASH LIGHT.
RESERVOIR – STANDARD 9 QUART, WITH STANDARD DIPSTICK, WITHOUT SIGHT GLASS
ENGINE COMPARTMENT HYDRAULIC LINES – STAINLESS STEEL BRAIDED HOSE
STEERING BOX LINES – FC300 STANDARD
CHASSIS LINES- RIGID STAINLESS STEEL TUBES
FUEL SYSTEM
BASE |  | BASE PRICE
DIESEL: 114 GALLONS USABLE CAPACITY, 3 CR STAINLESS STEEL TANK, FUEL FILLER ON CURBSIDE
RADIATOR
BASE |  | BASE PRICE
MODINE SQUARE WAVE (10FPI) OR SUBMITTED DEVIATION
1045 SQ. IN. LONG LIFE ALUM CORE WITH CAST ALUMINUM TANKS-16PSI SYSTEM PRESSURE
AIR COOLER
BASE |  | BASE PRICE
AIR COOLER: 358 SQ. IN. NON-LOUVERED (12FPI)
WITH SLIT FIN TURBULATOR AND CAST ALUMINUM TANKS OR SUBMITTED DEVIATION.
POWER PLANT
BASE |  | BASE PRICE
CUMMINS L9 DIESEL OR CUMMINS L9-G GAS, 280 H.P. OR SUBMITTED DEVIATION
PAINTING
BASE |  | BASE PRICE
STANDARD EXTERIOR PAINT FINISH, UP TO 4 (FOUR) COLORS, DUPONT CENTARI ACRYLIC ENAMEL OR SUBMITTED DEVIATION. PAINT SCHEME TO BE DETERMINED.
PASSENGER DOORS
BASE |  | BASE PRICE
THE DOOR STYLE FOR THE FRONT AND REAR SHALL BE SLIDE GLIDE.
HVAC
BASE |  | BASE PRICE
INTERIOR, REAR MOUNTED. THERMO KING OR SUBMITTED DEVIATION
BUS WIRING
BASE |  | BASE PRICE
TRAPEZE TRANSIT MASTER AVL INSTALLATION SPECIFICATIONS:
THIS SPECIFICATION IS INTENDED TO PROVIDE DEFINITION TO THE ORIGINAL EQUIPMENT MANUFACTURERS (OEM) WIRING ACCOMMODATIONS FOR THE INSTALLATION OF TRAPEZE TRANSIT MASTER AUTOMATIC VEHICLE LOCATION (AVL) EQUIPMENT.
THE OEM SHALL INSTALL AN EQUIPMENT ENCLOSURE, WHICH IS REQUIRED TO HAVE A TERMINAL BARRIER STRIP CONTAINING THE POWER AND SIGNAL WIRES DESCRIBED BELOW. THE EQUIPMENT ENCLOSURE IS REQUIRED TO BE MOUNTED ON THE STREET SIDE WHEEL WELL. DIMENSIONS TO BE 44 INCHES HIGH, BY 22.5 INCHES WIDE, BY 20 INCHES DEEP WITH UPPER STOVEPIPE AND VENTILATION SCREEN AND INCLUDE FOUR (4) BALL BEARING, LOCKING RAIL SHELFS, WITH TWO (2) FAN ASSEMBLIES, FOR THE INSTALLATION AND MOUNTING OF TRAPEZE TRANSIT MASTER AVL EQUIPMENT.
TRAPEZE TRANSIT MASTER DATA RADIO & ANTENNA INSTALLATION SPECIFICATIONS:
TAIT 9300 TRANSIT MASTER DATA RADIO SYSTEM WITH INSTALLED PRE-WIRING ONLY.
SINCLAIR/EXCALIBUR 450 MHZ ANTENNA WITH LMR CABLE ROUTING TO EQUIPMENT STORAGE BOX.
TRAPEZE TRANSIT MASTER 2-WAY VOICE RADIO & ANTENNA INSTALLATION SPECIFICATIONS:
TRANSIT MASTER VOICE RADIO SYSTEM WITH INSTALLED PRE-WIRING ONLY. POWER SUPPLY TO BE 12 VOLT – 30 AMP DIRECT FROM BATTERY & 12 VOLT – 10 AMP THROUGH IGNITION. VOICE RADIO ANTENNA TO BE SINCLAIR/EXCALIBUR 450 MHZ ANTENNA WITH LMR CABLE ROUTING TO EQUIPMENT STORAGE BOX.
MINIMUM SPECIFICATIONS, OR SUBMITTED DEVIATIONS, FOR CABLING PROVIDED TO A BARRIER TERMINAL STRIP IN THE EQUIPMENT ENCLOSURE BY THE OEM WILL INCLUDE:
+12 VOLT DC CONSTANT BATTERY POWER FROM A 30 AMP CIRCUIT BREAKER USING A #6 AWG OR LARGER STRANDED AUTOMOTIVE WIRE.
#6 AWG OR LARGER STRANDED AUTOMOTIVE WIRE FROM THE BATTERY POWER RETURN.
+12 VOLT DC IGNITION SENSE FROM A 10 AMP CIRCUIT BREAKER USING A #16 AWG OR LARGER STRANDED AUTOMOTIVE WIRE.
#8 AWG OR LARGER STRANDED AUTOMOTIVE WIRE FROM A CHASSIS GROUND LUG IN THE EQUIPMENT ENCLOSURE. THE EQUIPMENT ENCLOSURE IS REQUIRED TO BE BONDED TO THE VEHICLE CHASSIS WITH A #6 AWG OR LARGER STRANDED AUTOMOTIVE WIRE.
#18 AWG OR LARGER STRANDED AUTOMOTIVE WIRE PROVIDING DISCRETE INPUT SIGNALS DEFINED AS:
FRONT DOOR OPEN
REAR DOOR OPEN
WHEELCHAIR DEPLOYED
STOP REQUESTED
HIGH ENGINE TEMPERATURE
LOW ENGINE OIL PRESSURE
LOW AIR PRESSURE
UP TO FIVE ADDITIONAL DISCRETE SIGNALS TO BE DEFINED BY KCATA IN ATTACHMENT “A”
THESE SIGNALS CAN BE EITHER ACTIVE HIGH OR ACTIVE LOW PER THE FOLLOWING SENTENCES. THE LOW STATE IS SATISFIED WHEN THE VOLTAGE LEVEL IS BETWEEN 0 VOLTS DC AND 6 VOLTS DC. THE HIGH STATE IS SATISFIED WHEN THE VOLTAGE LEVEL IS BETWEEN 7.5 VOLTS DC AND 28 VOLTS DC.
J1708/J1587 +DATA AND –DATA, FROM THE VEHICLE ENGINE CONTROLLER DIAGNOSTIC PORT. THE WIRES NEED TO BE A #18 AWG MINIMUM, TWISTED PAIR, 12 TURNS PER FOOT.
A TWO-CONDUCTOR TWISTED AND SHIELDED PAIR CABLE, BELDEN 9154 OR EQUIVALENT, FROM THE VEHICLE SPEED SENSOR. THE RED WIRE IS REQUIRED TO BE CONNECTED TO THE PLUS SIDE OF THE VEHICLE SENSOR AND THE BLACK WIRE IS REQUIRED TO BE CONNECTED TO THE MINUS SIDE OR CHASSIS GROUND IF THE SENSOR IS GROUNDED AT THE MINUS SIDE. THE SHIELD DRAIN WIRE IS REQUIRED TO BE CONNECTED TO CHASSIS GROUND AT THE SIGNAL SOURCE, IN THIS CASE THE VEHICLE SPEED SENSOR.
INTERNAL PUBLIC ADDRESS (PA) SPEAKERS, BOTH SPEAKER (+) AND SPEAKER (-). THESE WIRES NEED TO BE A #18 AWG MINIMUM FROM THE INTERNAL PA CIRCUIT AND ISOLATED FROM ANY PA AMPLIFIER. TOTAL SPEAKER LOAD MUST BE BETWEEN 2 AND 8 OHMS.
EXTERNAL PUBLIC ADDRESS (PA) SPEAKERS, BOTH SPEAKER (+) AND SPEAKER (-). THESE WIRES NEED TO BE A #18 AWG MINIMUM FROM THE EXTERNAL PA CIRCUIT AND ISOLATED FROM ANY PA AMPLIFIER. TOTAL SPEAKER LOAD MUST BE BETWEEN 2 AND 8 OHMS. THESE INTERNAL AND EXTERNAL SPEAKER WIRES MAY NOT SHARE A COMMON (-).
DRIVER’S SPEAKER- OEM TO SUPPLY AND INSTALL A 4 INCH DIAMETER DRIVER’S SPEAKER (2 – 8 OHM) ON THE DRIVER’S BARRIER FACING THE FRONT OF THE VEHICLE AND PROVIDE SPEAKER (+) AND SPEAKER (-) TO A BARRIER TERMINAL STRIP IN THE EQUIPMENT ENCLOSURE. WIRES MUST BE A MINIMUM OF #18 AWG.
PREMADE OEM WIRE HARNESS, BRACKETS AND CURRENT GENERATION AVL HARDWARE
VIDEO CAMERA SYSTEM
BASE |  | BASE PRICE
REQUIRES AN 8 CAMERA, APOLLO VIDEO TECHNOLOGY SYSTEM, OR SUBMITTED DEVIATION, FOR EACH BUS.
ROAD RUNNER MRH8 DVR WITH 8 CHANNELS, 3 TB HDD AND ACCELEROMETER TO BE INSTALLED IN THE EQUIPMENT CABINET BEHIND DRIVER’S COMPARTMENT.

## 30' ELECTRIC
KANSAS CITY AREA TRANSPORTATION AUTHORITY
BASE EQUIPMENT AND ALTERNATIVES
Addendum #2 Revised - PRICE SHEET
CONTRACT # RFP F19-5001-53
BASE PRICE LIST - ALL 30' ELECTRIC BUSES
BASE |  | BASE PRICE
LIST BASE PRICES FOR 30' ELECRIC DRIVE TRAIN (BASE BUSES ONLY)
ADDITIONS - GENERAL SECTION
BASE |  | BASE PRICE
JX55 DATA LOGGER
KINGSTON AUTO DRAIN
ENG SKID PROTECCTOR & EXTENDED TOW EYES
LED LOW BEAM HEADLIGHTS
BIKE RACK MOUNTING BRACKET ONLY
HARD STENCIL FOR PAINT & GRAPHICS
AROW GLOBAL DRIVERS PROTECTION BARRIER
APOLLO CAMERA SYSTEM WITH GPS, ACCELEROMETER, & ROUTER
FULL INSTALLATION OF TRAPEZE SYSTEM WITH IRMA APC (IN LIEU OF UTA APCs)
FRONT AXLE
BASE |  | BASE PRICE
MERITOR/ROCKWELL # FH946 (OR SUBMITTED DEVIATION)
AIR DISC BRAKES
SPLASH APRON BEHIND EACH WHEEL
WHEEL MOUNTED, HUB PILOTED
OIL WHEEL SEALS
REAR AXLE
BASE |  | BASE PRICE
MERITOR/ROCKWELL # 61143 - WITH CAST BOWL COVER (OR SUBMITTED DEVIATION)
RATIO – 5.38 / 1:00
WHEEL MOUNTED – HUB PILOTED
ELECTRONIC METER – S&A JX-55-1939-500-KBPS WIRELESS METER; LOCATION TO BE CURBSIDE FRONT CAP
SPLASH APRON – FULL WIDTH
WHEEL SEALS – OIL BATH SEALS WITH STEMCO HUBCAP
AIR DISC BRAKES
ABS BRAKE SYSTEM – STANDARD WABCO INCLUDED
TRANSMISSION
BASE |  | BASE PRICE
RETARDER ACTIVATION: 1/3 THROTTLE, 2/3 BRAKE WITH 2, 4 PSI SWITCH
RETARDER ON – OFF SWITCH – LOCATED ON DRIVERS SIDE PANEL
HYDRAULIC SYSTEM
BASE |  | BASE PRICE
BUS HYDRAULIC SYSTEM INCLUDES SYNTHETIC FLUID, LOW FLUID SENSOR WITH DASH LIGHT.
RESERVOIR – STANDARD 9 QUART, WITH STANDARD DIPSTICK, WITHOUT SIGHT GLASS
ENGINE COMPARTMENT HYDRAULIC LINES – STAINLESS STEEL BRAIDED HOSE
STEERING BOX LINES – FC300 STANDARD
CHASSIS LINES- RIGID STAINLESS STEEL TUBES
FUEL SYSTEM
BASE |  | BASE PRICE
ELECTRIC: OPERATING RANGE WHEN RUN ON “DESIGN OPERATING PROFILE” SHALL BE A MINIMUM OF 150 MILES ON A FULL BATTERY CHARGE.
ELECTRIC BATTERY PERFORMANCE
BASE |  | BASE PRICE
MINIMUM OF 150 MILE RANGE ON SINGLE CHARGE
15-YEAR OR 500,000 MILE VEHICLE LIFE
12-YEAR BATTERY LIFE WITH 6 YEAR WARRANTY
65 MPH AT TOP VEHICLE SPEED
ACCELERATION COMPARABLE TO DIESEL OR CNG
PLUG-IN OVERNIGHT CHARGING
OPTIONAL - INDUCTIVE WIRELESS CHARGING ON ROUTE
OPTIONAL – CONDUCTIVE OVERHEAD CHARGING ON ROUTE
ELECTRIC BATTERY COMPONENTS
BASE |  | BASE PRICE
ROOF-MOUNTED ENERGY STORAGE SYSTEM
ELECTRONIC COOLING PACKAGE
THERMAL MANAGEMENT SYSTEM
AIR COMPRESSOR
ROOD MOUNTED CHARGE RAILS (OPTIONAL)
TWO BATTERY PACKS MOUNTED IN THE POWER TRAIN COMPARTMENT DIRECTLY ABOVE THE FRAME RAILS
POWER TRAIN COMPONENT ASSEMBLY CONSISTING OF:
HIGH VOLTAGE DC JUNCTION BOX
ENERGY STORAGE SYSTEM JUNCTION BOX WITH DISCONNECT SWITCH
HIGH VOLTAGE AC JUNCTION BOX
TWO DC-DC CONVERTERS
ONE DC-AC INVERTER AND SYSTEM CONTROL UNIT
ELECTRIC HVAC SYSTEM – REAR MOUNTED
STANDARD PLUG-IN-CHARGE LOCATIONS:
REAR CURBSIDE
FRONT STREETSIDE
BATTERY PACK (FORWARD OF REAR AXLE)
CHARGING STATIONS - ELECTRIC BUSES
BASE |  | BASE PRICE
PLUG-IN CHARGING STATION
INDUCTIVE CHARGING STATION
ELECTRIC BATTERY SPECIFICATIONS
BASE |  | BASE PRICE
LOW FLOOR BATTERY ELECTRIC WITH ROOF FAIRINGS
16,000 LBS. FAWR AND 28,660 LBS. RAWR TOTAL 44,660 LBS. GVWR
AIR DISC BRAKES
ELECTRONIC STABILITY CONTROL (ESC) WITH AUTOMATIC TRACTION CONTROL (ATC)
TWO SEPARATED COOLING SYSTEMS: ELECTRICAL COMPONENT COOLING, AND ELECTRICAL COOLING PACKAGE
230 VAC INVERTOR AND 24VDC CONVERTER
TRACTION MOTOR AND TRACTION MOTOR INVERTER
MODINE VARIABLE SPEED BRUSHLESS DC FAN MOTORS (OR SUBMITTED DEVIATION)
MERITOR 79000 SERIES REAR AXLE
29,000 LBS. REAR SUSPENSION
PLUG-IN CHARGING – SAEJ1772 DC CCS TYPE 1
230V 3-PHASE AC ELECTRIC HVAC
24V DC POWER STEERING PUMP
FUEL FIRED COOLANT HEATER OPTION FOR COLD WEATHER OPERATION
CUMMINS EV DRIVETRAIN: TRACTION MOTOR AND INVERTERS, HV AND LV POWER SUPPLIES, BATTERY PACKS
PAINTING
BASE |  | BASE PRICE
STANDARD EXTERIOR PAINT FINISH, UP TO 4 (FOUR) COLORS, DUPONT CENTARI ACRYLIC ENAMEL OR SUBMITTED DEVIATION. PAINT SCHEME TO BE DETERMINED.
PASSENGER DOORS
BASE |  | BASE PRICE
THE DOOR STYLE FOR THE FRONT AND REAR SHALL BE SLIDE GLIDE.
HVAC
BASE |  | BASE PRICE
INTERIOR, REAR MOUNTED. THERMO KING OR SUBMITTED DEVIATION
BUS WIRING
BASE |  | BASE PRICE
TRAPEZE TRANSIT MASTER AVL INSTALLATION SPECIFICATIONS:
THIS SPECIFICATION IS INTENDED TO PROVIDE DEFINITION TO THE ORIGINAL EQUIPMENT MANUFACTURERS (OEM) WIRING ACCOMMODATIONS FOR THE INSTALLATION OF TRAPEZE TRANSIT MASTER AUTOMATIC VEHICLE LOCATION (AVL) EQUIPMENT.
THE OEM SHALL INSTALL AN EQUIPMENT ENCLOSURE, WHICH IS REQUIRED TO HAVE A TERMINAL BARRIER STRIP CONTAINING THE POWER AND SIGNAL WIRES DESCRIBED BELOW. THE EQUIPMENT ENCLOSURE IS REQUIRED TO BE MOUNTED ON THE STREET SIDE WHEEL WELL. DIMENSIONS TO BE 44 INCHES HIGH, BY 22.5 INCHES WIDE, BY 20 INCHES DEEP WITH UPPER STOVEPIPE AND VENTILATION SCREEN AND INCLUDE FOUR (4) BALL BEARING, LOCKING RAIL SHELFS, WITH TWO (2) FAN ASSEMBLIES, FOR THE INSTALLATION AND MOUNTING OF TRAPEZE TRANSIT MASTER AVL EQUIPMENT.
TRAPEZE TRANSIT MASTER DATA RADIO & ANTENNA INSTALLATION SPECIFICATIONS:
TAIT 9300 TRANSIT MASTER DATA RADIO SYSTEM WITH INSTALLED PRE-WIRING ONLY.
SINCLAIR/EXCALIBUR 450 MHZ ANTENNA WITH LMR CABLE ROUTING TO EQUIPMENT STORAGE BOX.
TRAPEZE TRANSIT MASTER 2-WAY VOICE RADIO & ANTENNA INSTALLATION SPECIFICATIONS:
TRANSIT MASTER VOICE RADIO SYSTEM WITH INSTALLED PRE-WIRING ONLY. POWER SUPPLY TO BE 12 VOLT – 30 AMP DIRECT FROM BATTERY & 12 VOLT – 10 AMP THROUGH IGNITION. VOICE RADIO ANTENNA TO BE SINCLAIR/EXCALIBUR 450 MHZ ANTENNA WITH LMR CABLE ROUTING TO EQUIPMENT STORAGE BOX.
MINIMUM SPECIFICATIONS, OR SUBMITTED DEVIATIONS, FOR CABLING PROVIDED TO A BARRIER TERMINAL STRIP IN THE EQUIPMENT ENCLOSURE BY THE OEM WILL INCLUDE:
+12 VOLT DC CONSTANT BATTERY POWER FROM A 30 AMP CIRCUIT BREAKER USING A #6 AWG OR LARGER STRANDED AUTOMOTIVE WIRE.
#6 AWG OR LARGER STRANDED AUTOMOTIVE WIRE FROM THE BATTERY POWER RETURN.
+12 VOLT DC IGNITION SENSE FROM A 10 AMP CIRCUIT BREAKER USING A #16 AWG OR LARGER STRANDED AUTOMOTIVE WIRE.
#8 AWG OR LARGER STRANDED AUTOMOTIVE WIRE FROM A CHASSIS GROUND LUG IN THE EQUIPMENT ENCLOSURE. THE EQUIPMENT ENCLOSURE IS REQUIRED TO BE BONDED TO THE VEHICLE CHASSIS WITH A #6 AWG OR LARGER STRANDED AUTOMOTIVE WIRE.
#18 AWG OR LARGER STRANDED AUTOMOTIVE WIRE PROVIDING DISCRETE INPUT SIGNALS DEFINED AS:
FRONT DOOR OPEN
REAR DOOR OPEN
WHEELCHAIR DEPLOYED
STOP REQUESTED
HIGH ENGINE TEMPERATURE
LOW ENGINE OIL PRESSURE
LOW AIR PRESSURE
UP TO FIVE ADDITIONAL DISCRETE SIGNALS TO BE DEFINED BY KCATA IN ATTACHMENT “A”
THESE SIGNALS CAN BE EITHER ACTIVE HIGH OR ACTIVE LOW PER THE FOLLOWING SENTENCES. THE LOW STATE IS SATISFIED WHEN THE VOLTAGE LEVEL IS BETWEEN 0 VOLTS DC AND 6 VOLTS DC. THE HIGH STATE IS SATISFIED WHEN THE VOLTAGE LEVEL IS BETWEEN 7.5 VOLTS DC AND 28 VOLTS DC.
J1708/J1587 +DATA AND –DATA, FROM THE VEHICLE ENGINE CONTROLLER DIAGNOSTIC PORT. THE WIRES NEED TO BE A #18 AWG MINIMUM, TWISTED PAIR, 12 TURNS PER FOOT.
A TWO-CONDUCTOR TWISTED AND SHIELDED PAIR CABLE, BELDEN 9154 OR EQUIVALENT, FROM THE VEHICLE SPEED SENSOR. THE RED WIRE IS REQUIRED TO BE CONNECTED TO THE PLUS SIDE OF THE VEHICLE SENSOR AND THE BLACK WIRE IS REQUIRED TO BE CONNECTED TO THE MINUS SIDE OR CHASSIS GROUND IF THE SENSOR IS GROUNDED AT THE MINUS SIDE. THE SHIELD DRAIN WIRE IS REQUIRED TO BE CONNECTED TO CHASSIS GROUND AT THE SIGNAL SOURCE, IN THIS CASE THE VEHICLE SPEED SENSOR.
INTERNAL PUBLIC ADDRESS (PA) SPEAKERS, BOTH SPEAKER (+) AND SPEAKER (-). THESE WIRES NEED TO BE A #18 AWG MINIMUM FROM THE INTERNAL PA CIRCUIT AND ISOLATED FROM ANY PA AMPLIFIER. TOTAL SPEAKER LOAD MUST BE BETWEEN 2 AND 8 OHMS.
EXTERNAL PUBLIC ADDRESS (PA) SPEAKERS, BOTH SPEAKER (+) AND SPEAKER (-). THESE WIRES NEED TO BE A #18 AWG MINIMUM FROM THE EXTERNAL PA CIRCUIT AND ISOLATED FROM ANY PA AMPLIFIER. TOTAL SPEAKER LOAD MUST BE BETWEEN 2 AND 8 OHMS. THESE INTERNAL AND EXTERNAL SPEAKER WIRES MAY NOT SHARE A COMMON (-).
DRIVER’S SPEAKER- OEM TO SUPPLY AND INSTALL A 4 INCH DIAMETER DRIVER’S SPEAKER (2 – 8 OHM) ON THE DRIVER’S BARRIER FACING THE FRONT OF THE VEHICLE AND PROVIDE SPEAKER (+) AND SPEAKER (-) TO A BARRIER TERMINAL STRIP IN THE EQUIPMENT ENCLOSURE. WIRES MUST BE A MINIMUM OF #18 AWG.
PREMADE OEM WIRE HARNESS, BRACKETS AND CURRENT GENERATION AVL HARDWARE
VIDEO CAMERA SYSTEM
BASE |  | BASE PRICE
REQUIRES AN 8 CAMERA, APOLLO VIDEO TECHNOLOGY SYSTEM, OR SUBMITTED DEVIATION, FOR EACH BUS.
ROAD RUNNER MRH8 DVR WITH 8 CHANNELS, 3 TB HDD AND ACCELEROMETER TO BE INSTALLED IN THE EQUIPMENT CABINET BEHIND DRIVER’S COMPARTMENT.

## 35' ELECTRIC
KANSAS CITY AREA TRANSPORTATION AUTHORITY
BASE EQUIPMENT AND ALTERNATIVES
Addendum #2 Revised - PRICE SHEET
CONTRACT # RFP F19-5001-53
BASE PRICE LIST - ALL 35' ELECTRIC BUSES
BASE |  | BASE PRICE
LIST BASE PRICES FOR 35' ELECRIC DRIVE TRAIN (BASE BUSES ONLY)
ADDITIONS - GENERAL SECTION
BASE |  | BASE PRICE
JX55 DATA LOGGER
KINGSTON AUTO DRAIN
ENG SKID PROTECCTOR & EXTENDED TOW EYES
LED LOW BEAM HEADLIGHTS
BIKE RACK MOUNTING BRACKET ONLY
HARD STENCIL FOR PAINT & GRAPHICS
AROW GLOBAL DRIVERS PROTECTION BARRIER
APOLLO CAMERA SYSTEM WITH GPS, ACCELEROMETER, & ROUTER
FULL INSTALLATION OF TRAPEZE SYSTEM WITH IRMA APC (IN LIEU OF UTA APCs)
FRONT AXLE
BASE |  | BASE PRICE
MERITOR/ROCKWELL # FH946 (OR SUBMITTED DEVIATION)
AIR DISC BRAKES
SPLASH APRON BEHIND EACH WHEEL
WHEEL MOUNTED, HUB PILOTED
OIL WHEEL SEALS
REAR AXLE
BASE |  | BASE PRICE
MERITOR/ROCKWELL # 61143 - WITH CAST BOWL COVER (OR SUBMITTED DEVIATION)
RATIO – 5.38 / 1:00
WHEEL MOUNTED – HUB PILOTED
ELECTRONIC METER – S&A JX-55-1939-500-KBPS WIRELESS METER; LOCATION TO BE CURBSIDE FRONT CAP
SPLASH APRON – FULL WIDTH
WHEEL SEALS – OIL BATH SEALS WITH STEMCO HUBCAP
AIR DISC BRAKES
ABS BRAKE SYSTEM – STANDARD WABCO INCLUDED
TRANSMISSION
BASE |  | BASE PRICE
RETARDER ACTIVATION: 1/3 THROTTLE, 2/3 BRAKE WITH 2, 4 PSI SWITCH
RETARDER ON – OFF SWITCH – LOCATED ON DRIVERS SIDE PANEL
HYDRAULIC SYSTEM
BASE |  | BASE PRICE
BUS HYDRAULIC SYSTEM INCLUDES SYNTHETIC FLUID, LOW FLUID SENSOR WITH DASH LIGHT.
RESERVOIR – STANDARD 9 QUART, WITH STANDARD DIPSTICK, WITHOUT SIGHT GLASS
ENGINE COMPARTMENT HYDRAULIC LINES – STAINLESS STEEL BRAIDED HOSE
STEERING BOX LINES – FC300 STANDARD
CHASSIS LINES- RIGID STAINLESS STEEL TUBES
FUEL SYSTEM
BASE |  | BASE PRICE
ELECTRIC: OPERATING RANGE WHEN RUN ON “DESIGN OPERATING PROFILE” SHALL BE A MINIMUM OF 150 MILES ON A FULL BATTERY CHARGE.
ELECTRIC BATTERY PERFORMANCE
BASE |  | BASE PRICE
MINIMUM OF 150 MILE RANGE ON SINGLE CHARGE
15-YEAR OR 500,000 MILE VEHICLE LIFE
12-YEAR BATTERY LIFE WITH 6 YEAR WARRANTY
65 MPH AT TOP VEHICLE SPEED
ACCELERATION COMPARABLE TO DIESEL OR CNG
PLUG-IN OVERNIGHT CHARGING
OPTIONAL - INDUCTIVE WIRELESS CHARGING ON ROUTE
OPTIONAL – CONDUCTIVE OVERHEAD CHARGING ON ROUTE
ELECTRIC BATTERY COMPONENTS
BASE |  | BASE PRICE
ROOF-MOUNTED ENERGY STORAGE SYSTEM
ELECTRONIC COOLING PACKAGE
THERMAL MANAGEMENT SYSTEM
AIR COMPRESSOR
ROOD MOUNTED CHARGE RAILS (OPTIONAL)
TWO BATTERY PACKS MOUNTED IN THE POWER TRAIN COMPARTMENT DIRECTLY ABOVE THE FRAME RAILS
POWER TRAIN COMPONENT ASSEMBLY CONSISTING OF:
HIGH VOLTAGE DC JUNCTION BOX
ENERGY STORAGE SYSTEM JUNCTION BOX WITH DISCONNECT SWITCH
HIGH VOLTAGE AC JUNCTION BOX
TWO DC-DC CONVERTERS
ONE DC-AC INVERTER AND SYSTEM CONTROL UNIT
ELECTRIC HVAC SYSTEM – REAR MOUNTED
STANDARD PLUG-IN-CHARGE LOCATIONS:
REAR CURBSIDE
FRONT STREETSIDE
BATTERY PACK (FORWARD OF REAR AXLE)
CHARGING STATIONS - ELECTRIC BUSES
BASE |  | BASE PRICE
PLUG-IN CHARGING STATION
INDUCTIVE CHARGING STATION
ELECTRIC BATTERY SPECIFICATIONS
BASE |  | BASE PRICE
LOW FLOOR BATTERY ELECTRIC WITH ROOF FAIRINGS
16,000 LBS. FAWR AND 28,660 LBS. RAWR TOTAL 44,660 LBS. GVWR
AIR DISC BRAKES
ELECTRONIC STABILITY CONTROL (ESC) WITH AUTOMATIC TRACTION CONTROL (ATC)
TWO SEPARATED COOLING SYSTEMS: ELECTRICAL COMPONENT COOLING, AND ELECTRICAL COOLING PACKAGE
230 VAC INVERTOR AND 24VDC CONVERTER
TRACTION MOTOR AND TRACTION MOTOR INVERTER
MODINE VARIABLE SPEED BRUSHLESS DC FAN MOTORS (OR SUBMITTED DEVIATION)
MERITOR 79000 SERIES REAR AXLE
29,000 LBS. REAR SUSPENSION
PLUG-IN CHARGING – SAEJ1772 DC CCS TYPE 1
230V 3-PHASE AC ELECTRIC HVAC
24V DC POWER STEERING PUMP
FUEL FIRED COOLANT HEATER OPTION FOR COLD WEATHER OPERATION
CUMMINS EV DRIVETRAIN: TRACTION MOTOR AND INVERTERS, HV AND LV POWER SUPPLIES, BATTERY PACKS
PAINTING
BASE |  | BASE PRICE
STANDARD EXTERIOR PAINT FINISH, UP TO 4 (FOUR) COLORS, DUPONT CENTARI ACRYLIC ENAMEL OR SUBMITTED DEVIATION. PAINT SCHEME TO BE DETERMINED.
PASSENGER DOORS
BASE |  | BASE PRICE
THE DOOR STYLE FOR THE FRONT AND REAR SHALL BE SLIDE GLIDE.
HVAC
BASE |  | BASE PRICE
INTERIOR, REAR MOUNTED. THERMO KING OR SUBMITTED DEVIATION
BUS WIRING
BASE |  | BASE PRICE
TRAPEZE TRANSIT MASTER AVL INSTALLATION SPECIFICATIONS:
THIS SPECIFICATION IS INTENDED TO PROVIDE DEFINITION TO THE ORIGINAL EQUIPMENT MANUFACTURERS (OEM) WIRING ACCOMMODATIONS FOR THE INSTALLATION OF TRAPEZE TRANSIT MASTER AUTOMATIC VEHICLE LOCATION (AVL) EQUIPMENT.
THE OEM SHALL INSTALL AN EQUIPMENT ENCLOSURE, WHICH IS REQUIRED TO HAVE A TERMINAL BARRIER STRIP CONTAINING THE POWER AND SIGNAL WIRES DESCRIBED BELOW. THE EQUIPMENT ENCLOSURE IS REQUIRED TO BE MOUNTED ON THE STREET SIDE WHEEL WELL. DIMENSIONS TO BE 44 INCHES HIGH, BY 22.5 INCHES WIDE, BY 20 INCHES DEEP WITH UPPER STOVEPIPE AND VENTILATION SCREEN AND INCLUDE FOUR (4) BALL BEARING, LOCKING RAIL SHELFS, WITH TWO (2) FAN ASSEMBLIES, FOR THE INSTALLATION AND MOUNTING OF TRAPEZE TRANSIT MASTER AVL EQUIPMENT.
TRAPEZE TRANSIT MASTER DATA RADIO & ANTENNA INSTALLATION SPECIFICATIONS:
TAIT 9300 TRANSIT MASTER DATA RADIO SYSTEM WITH INSTALLED PRE-WIRING ONLY.
SINCLAIR/EXCALIBUR 450 MHZ ANTENNA WITH LMR CABLE ROUTING TO EQUIPMENT STORAGE BOX.
TRAPEZE TRANSIT MASTER 2-WAY VOICE RADIO & ANTENNA INSTALLATION SPECIFICATIONS:
TRANSIT MASTER VOICE RADIO SYSTEM WITH INSTALLED PRE-WIRING ONLY. POWER SUPPLY TO BE 12 VOLT – 30 AMP DIRECT FROM BATTERY & 12 VOLT – 10 AMP THROUGH IGNITION. VOICE RADIO ANTENNA TO BE SINCLAIR/EXCALIBUR 450 MHZ ANTENNA WITH LMR CABLE ROUTING TO EQUIPMENT STORAGE BOX.
MINIMUM SPECIFICATIONS, OR SUBMITTED DEVIATIONS, FOR CABLING PROVIDED TO A BARRIER TERMINAL STRIP IN THE EQUIPMENT ENCLOSURE BY THE OEM WILL INCLUDE:
+12 VOLT DC CONSTANT BATTERY POWER FROM A 30 AMP CIRCUIT BREAKER USING A #6 AWG OR LARGER STRANDED AUTOMOTIVE WIRE.
#6 AWG OR LARGER STRANDED AUTOMOTIVE WIRE FROM THE BATTERY POWER RETURN.
+12 VOLT DC IGNITION SENSE FROM A 10 AMP CIRCUIT BREAKER USING A #16 AWG OR LARGER STRANDED AUTOMOTIVE WIRE.
#8 AWG OR LARGER STRANDED AUTOMOTIVE WIRE FROM A CHASSIS GROUND LUG IN THE EQUIPMENT ENCLOSURE. THE EQUIPMENT ENCLOSURE IS REQUIRED TO BE BONDED TO THE VEHICLE CHASSIS WITH A #6 AWG OR LARGER STRANDED AUTOMOTIVE WIRE.
#18 AWG OR LARGER STRANDED AUTOMOTIVE WIRE PROVIDING DISCRETE INPUT SIGNALS DEFINED AS:
FRONT DOOR OPEN
REAR DOOR OPEN
WHEELCHAIR DEPLOYED
STOP REQUESTED
HIGH ENGINE TEMPERATURE
LOW ENGINE OIL PRESSURE
LOW AIR PRESSURE
UP TO FIVE ADDITIONAL DISCRETE SIGNALS TO BE DEFINED BY KCATA IN ATTACHMENT “A”
THESE SIGNALS CAN BE EITHER ACTIVE HIGH OR ACTIVE LOW PER THE FOLLOWING SENTENCES. THE LOW STATE IS SATISFIED WHEN THE VOLTAGE LEVEL IS BETWEEN 0 VOLTS DC AND 6 VOLTS DC. THE HIGH STATE IS SATISFIED WHEN THE VOLTAGE LEVEL IS BETWEEN 7.5 VOLTS DC AND 28 VOLTS DC.
J1708/J1587 +DATA AND –DATA, FROM THE VEHICLE ENGINE CONTROLLER DIAGNOSTIC PORT. THE WIRES NEED TO BE A #18 AWG MINIMUM, TWISTED PAIR, 12 TURNS PER FOOT.
A TWO-CONDUCTOR TWISTED AND SHIELDED PAIR CABLE, BELDEN 9154 OR EQUIVALENT, FROM THE VEHICLE SPEED SENSOR. THE RED WIRE IS REQUIRED TO BE CONNECTED TO THE PLUS SIDE OF THE VEHICLE SENSOR AND THE BLACK WIRE IS REQUIRED TO BE CONNECTED TO THE MINUS SIDE OR CHASSIS GROUND IF THE SENSOR IS GROUNDED AT THE MINUS SIDE. THE SHIELD DRAIN WIRE IS REQUIRED TO BE CONNECTED TO CHASSIS GROUND AT THE SIGNAL SOURCE, IN THIS CASE THE VEHICLE SPEED SENSOR.
INTERNAL PUBLIC ADDRESS (PA) SPEAKERS, BOTH SPEAKER (+) AND SPEAKER (-). THESE WIRES NEED TO BE A #18 AWG MINIMUM FROM THE INTERNAL PA CIRCUIT AND ISOLATED FROM ANY PA AMPLIFIER. TOTAL SPEAKER LOAD MUST BE BETWEEN 2 AND 8 OHMS.
EXTERNAL PUBLIC ADDRESS (PA) SPEAKERS, BOTH SPEAKER (+) AND SPEAKER (-). THESE WIRES NEED TO BE A #18 AWG MINIMUM FROM THE EXTERNAL PA CIRCUIT AND ISOLATED FROM ANY PA AMPLIFIER. TOTAL SPEAKER LOAD MUST BE BETWEEN 2 AND 8 OHMS. THESE INTERNAL AND EXTERNAL SPEAKER WIRES MAY NOT SHARE A COMMON (-).
DRIVER’S SPEAKER- OEM TO SUPPLY AND INSTALL A 4 INCH DIAMETER DRIVER’S SPEAKER (2 – 8 OHM) ON THE DRIVER’S BARRIER FACING THE FRONT OF THE VEHICLE AND PROVIDE SPEAKER (+) AND SPEAKER (-) TO A BARRIER TERMINAL STRIP IN THE EQUIPMENT ENCLOSURE. WIRES MUST BE A MINIMUM OF #18 AWG.
PREMADE OEM WIRE HARNESS, BRACKETS AND CURRENT GENERATION AVL HARDWARE
VIDEO CAMERA SYSTEM
BASE |  | BASE PRICE
REQUIRES AN 8 CAMERA, APOLLO VIDEO TECHNOLOGY SYSTEM, OR SUBMITTED DEVIATION, FOR EACH BUS.
ROAD RUNNER MRH8 DVR WITH 8 CHANNELS, 3 TB HDD AND ACCELEROMETER TO BE INSTALLED IN THE EQUIPMENT CABINET BEHIND DRIVER’S COMPARTMENT.

## 40' ELECTRIC
KANSAS CITY AREA TRANSPORTATION AUTHORITY
BASE EQUIPMENT AND ALTERNATIVES
Addendum #2 Revised - PRICE SHEET
CONTRACT # RFP F19-5001-53
BASE PRICE LIST - ALL 40' ELECTRIC BUSES
BASE |  | BASE PRICE
LIST BASE PRICES FOR 40' ELECRIC DRIVE TRAIN (BASE BUSES ONLY)
ADDITIONS - GENERAL SECTION
BASE |  | BASE PRICE
JX55 DATA LOGGER
KINGSTON AUTO DRAIN
ENG SKID PROTECCTOR & EXTENDED TOW EYES
LED LOW BEAM HEADLIGHTS
BIKE RACK MOUNTING BRACKET ONLY
HARD STENCIL FOR PAINT & GRAPHICS
AROW GLOBAL DRIVERS PROTECTION BARRIER
APOLLO CAMERA SYSTEM WITH GPS, ACCELEROMETER, & ROUTER
FULL INSTALLATION OF TRAPEZE SYSTEM WITH IRMA APC (IN LIEU OF UTA APCs)
FRONT AXLE
BASE |  | BASE PRICE
MERITOR/ROCKWELL # FH946 (OR SUBMITTED DEVIATION)
AIR DISC BRAKES
SPLASH APRON BEHIND EACH WHEEL
WHEEL MOUNTED, HUB PILOTED
OIL WHEEL SEALS
REAR AXLE
BASE |  | BASE PRICE
MERITOR/ROCKWELL # 61143 - WITH CAST BOWL COVER (OR SUBMITTED DEVIATION)
RATIO – 5.38 / 1:00
WHEEL MOUNTED – HUB PILOTED
ELECTRONIC METER – S&A JX-55-1939-500-KBPS WIRELESS METER; LOCATION TO BE CURBSIDE FRONT CAP
SPLASH APRON – FULL WIDTH
WHEEL SEALS – OIL BATH SEALS WITH STEMCO HUBCAP
AIR DISC BRAKES
ABS BRAKE SYSTEM – STANDARD WABCO INCLUDED
TRANSMISSION
BASE |  | BASE PRICE
RETARDER ACTIVATION: 1/3 THROTTLE, 2/3 BRAKE WITH 2, 4 PSI SWITCH
RETARDER ON – OFF SWITCH – LOCATED ON DRIVERS SIDE PANEL
HYDRAULIC SYSTEM
BASE |  | BASE PRICE
BUS HYDRAULIC SYSTEM INCLUDES SYNTHETIC FLUID, LOW FLUID SENSOR WITH DASH LIGHT.
RESERVOIR – STANDARD 9 QUART, WITH STANDARD DIPSTICK, WITHOUT SIGHT GLASS
ENGINE COMPARTMENT HYDRAULIC LINES – STAINLESS STEEL BRAIDED HOSE
STEERING BOX LINES – FC300 STANDARD
CHASSIS LINES- RIGID STAINLESS STEEL TUBES
FUEL SYSTEM
BASE |  | BASE PRICE
ELECTRIC: OPERATING RANGE WHEN RUN ON “DESIGN OPERATING PROFILE” SHALL BE A MINIMUM OF 150 MILES ON A FULL BATTERY CHARGE.
ELECTRIC BATTERY PERFORMANCE
BASE |  | BASE PRICE
MINIMUM OF 150 MILE RANGE ON SINGLE CHARGE
15-YEAR OR 500,000 MILE VEHICLE LIFE
12-YEAR BATTERY LIFE WITH 6 YEAR WARRANTY
65 MPH AT TOP VEHICLE SPEED
ACCELERATION COMPARABLE TO DIESEL OR CNG
PLUG-IN OVERNIGHT CHARGING
OPTIONAL - INDUCTIVE WIRELESS CHARGING ON ROUTE
OPTIONAL – CONDUCTIVE OVERHEAD CHARGING ON ROUTE
CHARGING STATIONS - ELECTRIC BUSES
BASE |  | BASE PRICE
PLUG-IN CHARGING STATION
INDUCTIVE CHARGING STATION
ELECTRIC BATTERY COMPONENTS
BASE |  | BASE PRICE
ROOF-MOUNTED ENERGY STORAGE SYSTEM
ELECTRONIC COOLING PACKAGE
THERMAL MANAGEMENT SYSTEM
AIR COMPRESSOR
ROOD MOUNTED CHARGE RAILS (OPTIONAL)
TWO BATTERY PACKS MOUNTED IN THE POWER TRAIN COMPARTMENT DIRECTLY ABOVE THE FRAME RAILS
POWER TRAIN COMPONENT ASSEMBLY CONSISTING OF:
HIGH VOLTAGE DC JUNCTION BOX
ENERGY STORAGE SYSTEM JUNCTION BOX WITH DISCONNECT SWITCH
HIGH VOLTAGE AC JUNCTION BOX
TWO DC-DC CONVERTERS
ONE DC-AC INVERTER AND SYSTEM CONTROL UNIT
ELECTRIC HVAC SYSTEM – REAR MOUNTED
STANDARD PLUG-IN-CHARGE LOCATIONS:
REAR CURBSIDE
FRONT STREETSIDE
BATTERY PACK (FORWARD OF REAR AXLE)
ELECTRIC BATTERY SPECIFICATIONS
BASE |  | BASE PRICE
LOW FLOOR BATTERY ELECTRIC WITH ROOF FAIRINGS
16,000 LBS. FAWR AND 28,660 LBS. RAWR TOTAL 44,660 LBS. GVWR
AIR DISC BRAKES
ELECTRONIC STABILITY CONTROL (ESC) WITH AUTOMATIC TRACTION CONTROL (ATC)
TWO SEPARATED COOLING SYSTEMS: ELECTRICAL COMPONENT COOLING, AND ELECTRICAL COOLING PACKAGE
230 VAC INVERTOR AND 24VDC CONVERTER
TRACTION MOTOR AND TRACTION MOTOR INVERTER
MODINE VARIABLE SPEED BRUSHLESS DC FAN MOTORS (OR SUBMITTED DEVIATION)
MERITOR 79000 SERIES REAR AXLE
29,000 LBS. REAR SUSPENSION
PLUG-IN CHARGING – SAEJ1772 DC CCS TYPE 1
230V 3-PHASE AC ELECTRIC HVAC
24V DC POWER STEERING PUMP
FUEL FIRED COOLANT HEATER OPTION FOR COLD WEATHER OPERATION
CUMMINS EV DRIVETRAIN: TRACTION MOTOR AND INVERTERS, HV AND LV POWER SUPPLIES, BATTERY PACKS
PAINTING
BASE |  | BASE PRICE
STANDARD EXTERIOR PAINT FINISH, UP TO 4 (FOUR) COLORS, DUPONT CENTARI ACRYLIC ENAMEL OR SUBMITTED DEVIATION. PAINT SCHEME TO BE DETERMINED.
PASSENGER DOORS
BASE |  | BASE PRICE
THE DOOR STYLE FOR THE FRONT AND REAR SHALL BE SLIDE GLIDE.
HVAC
BASE |  | BASE PRICE
INTERIOR, REAR MOUNTED. THERMO KING OR SUBMITTED DEVIATION
BUS WIRING
BASE |  | BASE PRICE
TRAPEZE TRANSIT MASTER AVL INSTALLATION SPECIFICATIONS:
THIS SPECIFICATION IS INTENDED TO PROVIDE DEFINITION TO THE ORIGINAL EQUIPMENT MANUFACTURERS (OEM) WIRING ACCOMMODATIONS FOR THE INSTALLATION OF TRAPEZE TRANSIT MASTER AUTOMATIC VEHICLE LOCATION (AVL) EQUIPMENT.
THE OEM SHALL INSTALL AN EQUIPMENT ENCLOSURE, WHICH IS REQUIRED TO HAVE A TERMINAL BARRIER STRIP CONTAINING THE POWER AND SIGNAL WIRES DESCRIBED BELOW. THE EQUIPMENT ENCLOSURE IS REQUIRED TO BE MOUNTED ON THE STREET SIDE WHEEL WELL. DIMENSIONS TO BE 44 INCHES HIGH, BY 22.5 INCHES WIDE, BY 20 INCHES DEEP WITH UPPER STOVEPIPE AND VENTILATION SCREEN AND INCLUDE FOUR (4) BALL BEARING, LOCKING RAIL SHELFS, WITH TWO (2) FAN ASSEMBLIES, FOR THE INSTALLATION AND MOUNTING OF TRAPEZE TRANSIT MASTER AVL EQUIPMENT.
TRAPEZE TRANSIT MASTER DATA RADIO & ANTENNA INSTALLATION SPECIFICATIONS:
TAIT 9300 TRANSIT MASTER DATA RADIO SYSTEM WITH INSTALLED PRE-WIRING ONLY.
SINCLAIR/EXCALIBUR 450 MHZ ANTENNA WITH LMR CABLE ROUTING TO EQUIPMENT STORAGE BOX.
TRAPEZE TRANSIT MASTER 2-WAY VOICE RADIO & ANTENNA INSTALLATION SPECIFICATIONS:
TRANSIT MASTER VOICE RADIO SYSTEM WITH INSTALLED PRE-WIRING ONLY. POWER SUPPLY TO BE 12 VOLT – 30 AMP DIRECT FROM BATTERY & 12 VOLT – 10 AMP THROUGH IGNITION. VOICE RADIO ANTENNA TO BE SINCLAIR/EXCALIBUR 450 MHZ ANTENNA WITH LMR CABLE ROUTING TO EQUIPMENT STORAGE BOX.
MINIMUM SPECIFICATIONS, OR SUBMITTED DEVIATIONS, FOR CABLING PROVIDED TO A BARRIER TERMINAL STRIP IN THE EQUIPMENT ENCLOSURE BY THE OEM WILL INCLUDE:
+12 VOLT DC CONSTANT BATTERY POWER FROM A 30 AMP CIRCUIT BREAKER USING A #6 AWG OR LARGER STRANDED AUTOMOTIVE WIRE.
#6 AWG OR LARGER STRANDED AUTOMOTIVE WIRE FROM THE BATTERY POWER RETURN.
+12 VOLT DC IGNITION SENSE FROM A 10 AMP CIRCUIT BREAKER USING A #16 AWG OR LARGER STRANDED AUTOMOTIVE WIRE.
#8 AWG OR LARGER STRANDED AUTOMOTIVE WIRE FROM A CHASSIS GROUND LUG IN THE EQUIPMENT ENCLOSURE. THE EQUIPMENT ENCLOSURE IS REQUIRED TO BE BONDED TO THE VEHICLE CHASSIS WITH A #6 AWG OR LARGER STRANDED AUTOMOTIVE WIRE.
#18 AWG OR LARGER STRANDED AUTOMOTIVE WIRE PROVIDING DISCRETE INPUT SIGNALS DEFINED AS:
FRONT DOOR OPEN
REAR DOOR OPEN
WHEELCHAIR DEPLOYED
STOP REQUESTED
HIGH ENGINE TEMPERATURE
LOW ENGINE OIL PRESSURE
LOW AIR PRESSURE
UP TO FIVE ADDITIONAL DISCRETE SIGNALS TO BE DEFINED BY KCATA IN ATTACHMENT “A”
THESE SIGNALS CAN BE EITHER ACTIVE HIGH OR ACTIVE LOW PER THE FOLLOWING SENTENCES. THE LOW STATE IS SATISFIED WHEN THE VOLTAGE LEVEL IS BETWEEN 0 VOLTS DC AND 6 VOLTS DC. THE HIGH STATE IS SATISFIED WHEN THE VOLTAGE LEVEL IS BETWEEN 7.5 VOLTS DC AND 28 VOLTS DC.
J1708/J1587 +DATA AND –DATA, FROM THE VEHICLE ENGINE CONTROLLER DIAGNOSTIC PORT. THE WIRES NEED TO BE A #18 AWG MINIMUM, TWISTED PAIR, 12 TURNS PER FOOT.
A TWO-CONDUCTOR TWISTED AND SHIELDED PAIR CABLE, BELDEN 9154 OR EQUIVALENT, FROM THE VEHICLE SPEED SENSOR. THE RED WIRE IS REQUIRED TO BE CONNECTED TO THE PLUS SIDE OF THE VEHICLE SENSOR AND THE BLACK WIRE IS REQUIRED TO BE CONNECTED TO THE MINUS SIDE OR CHASSIS GROUND IF THE SENSOR IS GROUNDED AT THE MINUS SIDE. THE SHIELD DRAIN WIRE IS REQUIRED TO BE CONNECTED TO CHASSIS GROUND AT THE SIGNAL SOURCE, IN THIS CASE THE VEHICLE SPEED SENSOR.
INTERNAL PUBLIC ADDRESS (PA) SPEAKERS, BOTH SPEAKER (+) AND SPEAKER (-). THESE WIRES NEED TO BE A #18 AWG MINIMUM FROM THE INTERNAL PA CIRCUIT AND ISOLATED FROM ANY PA AMPLIFIER. TOTAL SPEAKER LOAD MUST BE BETWEEN 2 AND 8 OHMS.
EXTERNAL PUBLIC ADDRESS (PA) SPEAKERS, BOTH SPEAKER (+) AND SPEAKER (-). THESE WIRES NEED TO BE A #18 AWG MINIMUM FROM THE EXTERNAL PA CIRCUIT AND ISOLATED FROM ANY PA AMPLIFIER. TOTAL SPEAKER LOAD MUST BE BETWEEN 2 AND 8 OHMS. THESE INTERNAL AND EXTERNAL SPEAKER WIRES MAY NOT SHARE A COMMON (-).
DRIVER’S SPEAKER- OEM TO SUPPLY AND INSTALL A 4 INCH DIAMETER DRIVER’S SPEAKER (2 – 8 OHM) ON THE DRIVER’S BARRIER FACING THE FRONT OF THE VEHICLE AND PROVIDE SPEAKER (+) AND SPEAKER (-) TO A BARRIER TERMINAL STRIP IN THE EQUIPMENT ENCLOSURE. WIRES MUST BE A MINIMUM OF #18 AWG.
PREMADE OEM WIRE HARNESS, BRACKETS AND CURRENT GENERATION AVL HARDWARE
VIDEO CAMERA SYSTEM
BASE |  | BASE PRICE
REQUIRES AN 8 CAMERA, APOLLO VIDEO TECHNOLOGY SYSTEM, OR SUBMITTED DEVIATION, FOR EACH BUS.
ROAD RUNNER MRH8 DVR WITH 8 CHANNELS, 3 TB HDD AND ACCELEROMETER TO BE INSTALLED IN THE EQUIPMENT CABINET BEHIND DRIVER’S COMPARTMENT.